## PAG0
Hex | Dec | MSB | LSB | Default | Bit7 | Bit6 | Bit5 | Bit4 | Bit3 | Bit2 | Bit1 | Bit0 | Register Name | Attribute | Bin - Default | User | Clocking | Reset | Block | Sync Reset | Sync Write
STATUS
=DEC2HEX(B3,2) | 0 |  |  |  | tdm_bclk_osr[1:0] |  | tdm_ch_i_slotting [1:0] |  | tdm_fsyn_rate[1:0] |  | (spare) | i2c_unlock | Config REG1 | NNNNNNNN | 00000000 | 000YYYYY | FRO | C | RFU
[5 empty] | Digital configuration stream settings: 00 = 64 --> I2S 01 = 128 --> TDM S4 10 = 256 --> TDM S8 11 = 512 --> TDM S16 |  | If TDM CH8 or TDM CH16, the slots containing datastream for each specific channel (from CH1 to CH4) can be configured as: 00 = from Slot 0 to Slot 3 (TDM_CH4, TDM CH8, TDM CH16) (default) 01 = from Slot 4 to Slot 7 (TDM CH8, TDM CH16) 10 = from Slot 8 to Slot 11 (TDM CH16) 11 = from Slot 12 to Slot 15 (TDM CH16) |  | TDM FYSN sample rate 00 = 44.1 kHz (default) 01 = 48kHz 10 = 96kHz 11 = 192kHz |  |  | I2C register writing enable (for add > 0x0): 0 = I2C writing disable 1 = I2C writing enable
=DEC2HEX(B5,2) |  |  |  |  | ch1_ch2_parallel_config | ch3_ch4_parallel_config | fast_turn_on | hpf_en | cld_in_offs_det_en | cld_out_offs_det_en | (spare) | pwm_out_phase | Config REG1 | NNNNNNNN | 00000000 | YYYYYYYY | FRO | C | RFU
[5 empty] | Configuration for ch1 and ch2. 0 = Ch1 and Ch2 in normal operation 1 = Ch1 and Ch2 in parallel operation | Configuration for ch3 and ch4. 0 = Ch3 and Ch4 in normal operation 1 = Ch3 and Ch4 in parallel operation | Set simultaneous or cascade turning on of CLDs. 0 = Fast TurnON boost disabled 1 = Fast TurnON boost enabled | High pass filter enable. 0 = Filter disabled (default) 1 = Filter enable | Input offset detection enable. 0 = Detection disabled (default) 1 = Detection enable | Output offset detection enable. 0 = Detection disabled (default) 1 = Detection enable |  | PWM phase selection. 0 = PWM in phase 1 = PWM out of phase
=DEC2HEX(B7,2) |  |  |  |  | clipping_cd_diag_sel [1:0] |  | thermal_cd_diag_sel [1:0] |  | thermal_cd_diag_en | ovc_cd_diag_en | in_od_cd_diag_en | out_od_cd_diag_en | Config REG1 | NNNNNNNN | 00000000 | 000YYYYY | FRO | C | RFU
[5 empty] | Clipping information on CDDiag pin: 00 = No clipping information 01 = PWM Pulse Skipping detector 10 = Configurable Clipping detector 11 = Not used |  | Selection of temperature warning threshold for CD/DIAG pin: 00 = TW1 01 = TW2 10 = TW3 11 = TW4 |  | Enable of temperature warning information on CD/DIAG pin: 0 = No thermal warning on CD/DIAG pin 1 = Thermal warning on CD/DIAG pin | Enable of overcurrent information on CD/DIAG pin 0 = No Overcurrent information on CD/DIAG pin 1 = Overcurrent information on CD/DIAG pin | Enable of input offset information on CD/DIAG pin 0 = No Input Offset information on CD/DIAG pin 1 = Input Offset information on CD/DIAG pin | Enable of output offset information on CD/DIAG pin 0 = No output Offset information on CD/DIAG pin 1 = output Offset information on CD/DIAG pin
=DEC2HEX(B9,2) |  |  |  |  | dc_diag_lvl[1:0] |  | vcc_gnd_ramp_time_sel[1:0] |  | fllvco_fctrl[1:0] |  | (reserved) | (reserved) | Config REG1 | NNNNNNNN | 01000100 | YYYYYYYY | FRO | C | RFU
[5 empty] | 00 = 0.5V 01 = 1V (default) 10 = 1.5V 11 = 2V |  |  |  | PWM frequency selection: 00 = PWM Mid Frequency 01 = PWM Standard Frequency 10 = PWM High Frequency 11 = Reserved
=DEC2HEX(B11,2) |  |  |  |  | dc_diag_ramp_sel[1:0] |  | dc_diag_hold_sel[1:0] |  | vcc_gnd_time_sel[1:0] |  | dig_gain_sel[1:0] |  | Config REG1 | NNNNNNNN | 00000000 | YYYYYYYY | FRO | C | RFU
[5 empty] | Diagnostic ramp time selection: 00 = Timing Normal 01 = Timing x2 10 = Timing x4 11 = Timing /2 |  | Diagnostic Hold Time selection: 00 = Timing Normal 01 = Timing x2 10 = Timing x4 11 = Timing /2 |  | “DiagShort2Supply” and "Output Offset Detection" timing selection: 00 = 90 ms 01 = 70 ms 10 = 45 ms 11 = 20 ms |  | Digital gain selection: 00 = Normal 01 = +6 dB 10 = +12 dB 11 = +18 dB
=DEC2HEX(B13,2) |  |  |  |  | short_load_th | open_load_th | (reserved) | (reserved) | (reserved) | (reserved) | clipping_det_sel[1:0] |  | Config REG1 | NN0000NN | 00111111 | YYYYYYYY | FRO | C | RFU
[5 empty] | Short load impedance threshold (DC Diagnostic): 0 = Ldcsl1 1 = Ldcsl2 | Open load impedance threshold (DC Diagnostic & Open load in play detector): 0 = Ldol1 1 = Ldol2 |  |  |  |  | Configurable Clipping detector configuration: 00 = Clipping detector disabled 01 = 1% 10 = 5% 11 = 10%
=DEC2HEX(B15,2) |  |  |  |  | i_abnormal_th_sel[1:0] |  | i2c_i_read_en | (reserved) | (reserved) | (reserved) | pwm_sdo_output_enable | tdm_sdo_output_enable | Config REG1 | NNN000NN | 00100001 | YYYYYYYY | FRO | C | RFU
[5 empty] | Set threshold for abnormal current current detection in DC diagnostic: 00: 5A (default) in DC diagn, 7A in AC diag 01: 7A in DC diagn, 9A in AC diag 10: 9A in DC diagn, 11A in AC diag 11: 11A in DC diagn, 13A in AC diag | [5 empty] | SDO direction setting: 0 = SDO is an input pin (I2S configuration) (default) 1 = SDO is an output for PWM sync pin | SDO direction setting: 0 = SDO is an input pin (I2S configuration) (default) 1 = SDO is an output pin
=DEC2HEX(B17,2) |  |  |  |  | play_open_load_en_ch1 | play_open_load_en_ch2 | play_open_load_en_ch3 | play_open_load_en_ch4 | input_limit[3:0] |  |  |  | Config REG1 | PPPPNNNN | 00000000 | 0000000Y | REF | C | RFU
[5 empty] | Open load in Play on CH1: 0 = Disable 1 = Enable | Open load in Play on CH2: 0 = Disable 1 = Enable | Open load in Play on CH3: 0 = Disable 1 = Enable | Open load in Play on CH4: 0 = Disable 1 = Enable | Power limiting Function configuration: 0000 = Power limiter disabled 0001 = Power limited with maximum voltage scale at 15% 0010 = Power limited with maximum voltage scale at 20% 0011 = Power limited with maximum voltage scale at 25% 0100 = Power limited with maximum voltage scale at 30% 0101 = Power limited with maximum voltage scale at 35% 0110 = Power limited with maximum voltage scale at 40% 0111 = Power limited with maximum voltage scale at 45% 1000 = Power limited with maximum voltage scale at 50% 1001 = Power limited with maximum voltage scale at 60% 1010 = Power limited with maximum voltage scale at 70% 1011 = Power limited with maximum voltage scale at 80% others = not used
=DEC2HEX(B19,2) |  |  |  |  | (reserved) | gain_sel_ch1[2:0] |  |  | pwm_on_ch1 | dc_diag_start_ch1 | ac_diag_start_ch1 | play_ch1 | Config REG1 | 0NNNNPPN | 00110000 | YYYYYYYY | REF | C | RFU
[9 empty] | PWM ON on CH1: 0 = CH1 in ECO mode (PWM OFF) 1 = CH1 with PWM ON | DC diag start on CH1: 0 = CH1 DC Diag disable 1 = CH1 DC Diag start | AC diag start on CH1: 0 = CH1 AC Diag disable 1 = CH1 AC Diag start (Both Internal and External) | CH1 in PLAY: 0 = CH1 in MUTE 1 = CH1 in PLAY
=DEC2HEX(B21,2) |  |  |  |  | (reserved) | gain_sel_ch2[2:0] |  |  | pwm_on_ch2 | dc_diag_start_ch2 | ac_diag_start_ch2 | play_ch2 | Config REG1 | 0NNNNPPN | 00110000 | YYYYYYYY | REF | C | RFU
[9 empty] | PWM ON on CH2: 0 = CH2 in ECO mode (PWM OFF) 1 = CH2 with PWM ON | DC diag start on CH2: 0 = CH2 DC Diag disable 1 = CH2 DC Diag start | AC diag start on CH2: 0 = CH2 AC Diag disable 1 = CH2 AC Diag start (Both Internal and External) | CH2 in PLAY: 0 = CH2 in MUTE 1 = CH2 in PLAY
=DEC2HEX(B23,2) |  |  |  |  | (reserved) | gain_sel_ch3[2:0] |  |  | pwm_on_ch3 | dc_diag_start_ch3 | ac_diag_start_ch3 | play_ch3 | Config REG1 | 0NNNNPPN | 00110000 | YYYYYYYY | REF | C | RFU
[9 empty] | PWM ON on CH3: 0 = CH3 in ECO mode (PWM OFF) 1 = CH3 with PWM ON | DC diag start on CH3: 0 = CH3 DC Diag disable 1 = CH3 DC Diag start | AC diag start on CH3: 0 = CH3 AC Diag disable 1 = CH3 AC Diag start (Both Internal and External) | CH3 in PLAY: 0 = CH3 in MUTE 1 = CH3 in PLAY
=DEC2HEX(B25,2) |  |  |  |  | (reserved) | gain_sel_ch4[2:0] |  |  | pwm_on_ch4 | dc_diag_start_ch4 | ac_diag_start_ch4 | play_ch4 | Config REG1 | 0NNNNPPN | 00110000 | YYYYYYYY | REF | C | RFU
[9 empty] | PWM ON on CH4: 0 = CH4 in ECO mode (PWM OFF) 1 = CH4 with PWM ON | DC diag start on CH4: 0 = CH4 DC Diag disable 1 = CH4 DC Diag start | AC diag start on CH4: 0 = CH4 AC Diag disable 1 = CH4 AC Diag start (Both Internal and External) | CH4 in PLAY: 0 = CH4 in MUTE 1 = CH4 in PLAY
=DEC2HEX(B27,2) |  |  |  |  | (reserved) | (reserved) | (reserved) | (reserved) | (reserved) | (reserved) | (reserved) | i2c_first_time | Config REG1 | 0000000N | 00000000 | YYYYYYYY | FRO | C | RFU
End of device programmation: 0 = FIRST setup not programmed via I2C 1 = FIRST setup programmed – ready to work
=DEC2HEX(B29,2) |  |  |  |  | (reserved) | (reserved) | (reserved) | (reserved) | ac_thresh_sel[1:0] |  | int_ac_vol_sel[1:0] |  | Config REG1 | 0000NNNN | 00000100 | YYYYYYYY | FRO | C | RFU
CH1 gain selection: 000 = 9.3 001 = 8.3 010 = 6.1 011 = 3.5 100 = 2.5
=DEC2HEX(B31,2) |  |  |  |  | (reserved) | (reserved) | (reserved) | (reserved) | (reserved) | (reserved) | (reserved) | (reserved)
CH2 gain selection: 000 = 9.3 001 = 8.3 010 = 6.1 011 = 3.5 100 = 2.5
=DEC2HEX(B33,2) |  |  |  |  | (reserved) | (reserved) | (reserved) | (reserved) | (reserved) | (reserved) | (reserved) | (reserved)
CH3 gain selection: 000 = 9.3 001 = 8.3 010 = 6.1 011 = 3.5 100 = 2.5
=DEC2HEX(B35,2) |  |  |  |  | (reserved) | (reserved) | (reserved) | (reserved) | (reserved) | (reserved) | (reserved) | (reserved)
CH4 gain selection: 000 = 9.3 001 = 8.3 010 = 6.1 011 = 3.5 100 = 2.5
=DEC2HEX(B37,2) |  |  |  |  | input_offset | tsd_ch4 | tsd_ch3 | tsd_ch2 | tsd_ch1 | (reserved) | uvlo | (reserved) | Status REG1 | RRRRR0R0 | 00000000 | YYYYYYYY | REF | C | RFU
RFU
=DEC2HEX(B39,2) |  |  |  |  | tw1_active | tw2_active | tw3_active | tw4_active | clip_det_ch1 | clip_det_ch2 | clip_det_ch3 | clip_det_ch4 | Status REG1 | RRRRRRRR | 00000000 | YYYYYYYY | REF | C | RFU
[5 empty] | PLL lock fault | PLL lock ok | Over-current from CLD | TSD event on level 1 | TSD event on level 1 | TSD event on level 2 | PWROK fault | Clock monitor fault | [6 empty] | RFU
=DEC2HEX(B41,2) |  |  |  |  | dc_diag_end_ch1 | dc_diag_valid_ch1 | ovc_ltp_ch1 | dc_short_ch1 | vcc_short_ch1 | gnd_short_ch1 | dc_open_ch1 | play_state_ch1 | Status REG1 | RRRRRRRR | 00000000 | YYYYYYYY | REF | C | RFU
RFU
=DEC2HEX(B43,2) |  |  |  |  | dc_diag_end_ch2 | dc_diag_valid_ch2 | ovc_ltp_ch2 | dc_short_ch2 | vcc_short_ch2 | gnd_short_ch2 | dc_open_ch2 | play_state_ch2 | Status REG1 | RRRRRRRR | 00000000 | YYYYYYYY | REF | C | RFU
[7 empty] | ClassD noise-gate ON | ClassD noise-gate OFF | TDM output FIFO fault | TDM output fault | TDM input FIFO fault | TDM input fault | [6 empty] | RFU
=DEC2HEX(B45,2) |  |  |  |  | dc_diag_end_ch3 | dc_diag_valid_ch3 | ovc_ltp_ch3 | dc_short_ch3 | vcc_short_ch3 | gnd_short_ch3 | dc_open_ch3 | play_state_ch3 | Status REG1 | RRRRRRRR | 00000000 | YYYYYYYY | REF | C | RFU
RFU
=DEC2HEX(B47,2) |  |  |  |  | dc_diag_end_ch4 | dc_diag_valid_ch4 | ovc_ltp_ch4 | dc_short_ch4 | vcc_short_ch4 | gnd_short_ch4 | dc_open_ch4 | play_state_ch4 | Status REG1 | RRRRRRRR | 00000000 | YYYYYYYY | REF | C | RFU
[10 empty] | TDM input fault | TDM input fault | TDM input fault | [6 empty] | RFU
=DEC2HEX(B49,2) |  |  |  |  | ac_diag_end_ch1 | ac_diag_valid_ch1 | ac_diag_result_ch1 | ac_diag_error_flag_ch1 | ac_diag_end_ch2 | ac_diag_valid_ch2 | ac_diag_result_ch2 | ac_diag_error_flag_ch2 | Status REG1 | RRRRRRRR | 00000000 | YYYYYYYY | REF | C | RFU
RFU
=DEC2HEX(B51,2) |  |  |  |  | ac_diag_end_ch3 | ac_diag_valid_ch3 | ac_diag_result_ch3 | ac_diag_error_flag_ch3 | ac_diag_end_ch4 | ac_diag_valid_ch4 | ac_diag_result_ch4 | ac_diag_error_flag_ch4 | Status REG1 | RRRRRRRR | 00000000 | YYYYYYYY | REF | C | RFU
[7 empty] | CIC clipping | CFIR clipping |  | FIR2 clipping | FIR1 clipping | HB clipping | [6 empty] | RFU
=DEC2HEX(B53,2) |  |  |  |  | diag_status_reg1_ch1[7:0] | [7 empty] | Status REG1 | RRRRRRRR | 00000000 | YYYYYYYY | REF | C | RFU
RFU
=DEC2HEX(B55,2) |  |  |  |  | diag_status_reg2_ch1[7:0] | [7 empty] | Status REG1 | RRRRRRRR | 00000000 | YYYYYYYY | REF | C | RFU
[5 empty] | I-SENSE Mesuament if 0x06[0] = 1 | [13 empty] | RFU
=DEC2HEX(B57,2) |  |  |  |  | diag_status_reg3_ch1[7:0] | [7 empty] | Status REG1 | RRRRRRRR | 00000000 | YYYYYYYY | REF | C | RFU
[5 empty] | I-SENSE Mesuament if 0x06[0] = 1 | [13 empty] | RFU
=DEC2HEX(B59,2) |  |  |  |  | diag_status_reg1_ch2[7:0] | [7 empty] | Status REG1 | RRRRRRRR | 00000000 | YYYYYYYY | REF | C | RFU
RFU
=DEC2HEX(B61,2) |  |  |  |  | diag_status_reg2_ch2[7:0] | [7 empty] | Status REG1 | RRRRRRRR | 00000000 | YYYYYYYY | REF | C | RFU
[5 empty] | I-SENSE Mesuament if 0x06[0] = 1 | [13 empty] | RFU
=DEC2HEX(B63,2) |  |  |  |  | diag_status_reg3_ch2[7:0] | [7 empty] | Status REG1 | RRRRRRRR | 00000000 | YYYYYYYY | REF | C | RFU
[5 empty] | I-SENSE Mesuament if 0x06[0] = 1 | [13 empty] | RFU
=DEC2HEX(B65,2) |  |  |  |  | diag_status_reg1_ch3[7:0] | [7 empty] | Status REG1 | RRRRRRRR | 00000000 | YYYYYYYY | REF | C | RFU
RFU
=DEC2HEX(B67,2) |  |  |  |  | diag_status_reg2_ch3[7:0] | [7 empty] | Status REG1 | RRRRRRRR | 00000000 | YYYYYYYY | REF | C | RFU
[5 empty] | I-SENSE Mesuament if 0x06[0] = 1 | [8 empty] | KKKKKKKK |  |  |  |  | RFU
=DEC2HEX(B69,2) |  |  |  |  | diag_status_reg3_ch3[7:0] | [7 empty] | Status REG1 | RRRRRRRR | 00000000 | YYYYYYYY | REF | C | RFU
[5 empty] | I-SENSE Mesuament if 0x06[0] = 1 | [13 empty] | RFU
=DEC2HEX(B71,2) |  |  |  |  | diag_status_reg1_ch4[7:0] | [7 empty] | Status REG1 | RRRRRRRR | 00000000 | YYYYYYYY | REF | C | RFU
RFU
=DEC2HEX(B73,2) |  |  |  |  | diag_status_reg2_ch4[7:0] | [7 empty] | Status REG1 | RRRRRRRR | 00000000 | YYYYYYYY | REF | C | RFU
[5 empty] | I-SENSE Mesuament if 0x06[0] = 1 | [13 empty] | RFU
=DEC2HEX(B75,2) |  |  |  |  | diag_status_reg3_ch4[7:0] | [7 empty] | Status REG1 | RRRRRRRR | 00000000 | YYYYYYYY | REF | C | RFU
[5 empty] | I-SENSE Mesuament if 0x06[0] = 1 | [13 empty] | RFU
=DEC2HEX(B77,2) |  |  |  |  | v_sense[15:8] | [7 empty] | Status REG1 | RRRRRRRR | 00000000 | YYYYYYYY | REF | C | RFU
[5 empty] | V SENSE measurement. LSB depends on REGA5[6:4]: 000 = 215.792uV 001 = 431.584uV 010 = 86.317uV | [13 empty] | RFU
=DEC2HEX(B79,2) |  |  |  |  | v_sense[7:0] | [7 empty] | Status REG1 | RRRRRRRR | 00000000 | YYYYYYYY | REF | C | RFU
RFU
=DEC2HEX(B81,2) |  |  |  |  | cld_ocp_fault_ch4 | cld_ocp_fault_ch3 | cld_ocp_fault_ch2 | cld_ocp_fault_ch1 | pll_lock_ok | pll_lock_fault | frame_check_fault | pwr_startup_end | Interrupt status register 1 | IIIIIIII | 00000000 | YYYYYYYY | REF | C | RFU
[5 empty] | Over-current from CLD | Over-current from CLD | Over-current from CLD | Over-current from CLD | PLL lock fault | PLL lock fault | PWROK fault | Clock monitor fault | [6 empty] | RFU
=DEC2HEX(B83,2) |  |  |  |  | cld_ocp_fault_ch4_mask | cld_ocp_fault_ch3_mask | cld_ocp_fault_ch2_mask | cld_ocp_fault_ch1_mask | pll_lock_ok_mask | pll_lock_fault_mask | frame_check_fault_mask | pwr_startup_end_mask | Interrupt mask register 1 | NNNNNNNN | 00000001 | YYYYYYYY | REF | C | RFU
RFU
=DEC2HEX(B85,2) |  |  |  |  | (reserved) | vcc_ov_fault | bclk_fault | fsyn_fault | buck_timer_fault | cp_timer_fault | buck_fault | cp_fault | Interrupt status register 2 | 0IIIIIII | 00000000 | YYYYYYYY | REF | C | RFU
[6 empty] | TSD event on level 1 | TSD event on level 1 | TSD event on level 1 | TSD event on level 1 | TSD event on level 1 | TSD event on level 1 | TSD event on level 1 | [6 empty] | RFU
=DEC2HEX(B87,2) |  |  |  |  | (reserved) | vcc_ov_fault_mask | bclk_fault_mask | fsyn_fault_mask | buck_timer_fault_mask | cp_timer_fault_mask | buck_fault_mask | cp_fault_mask | Interrupt mask register 2 | 0NNNNNNN | 00000000 | YYYYYYYY | REF | C | RFU
[8 empty] | TDM input FIFO fault mode 0 = do nothing (default) 1 = block read pointer if clock monitor fault is 11 | TDM output FIFO monitor 00 = monitor disabled (default) 01 = monitor enabled with WR pointer reset 10 = monitor enabled with RD pointer reset |  | TDM input FIFO monitor 00 = monitor disabled (default) 01 = monitor enabled with WR pointer reset 10 = monitor enabled with RD pointer reset |  |  | RRRRRRRR |  |  |  |  | RFU
=DEC2HEX(B89,2) |  |  |  |  | vcc_short_fault_ch4 | gnd_short_fault_ch4 | vcc_short_fault_ch3 | gnd_short_fault_ch3 | vcc_short_fault_ch2 | gnd_short_fault_ch2 | vcc_short_fault_ch1 | gnd_short_fault_ch1 | Interrupt status register 3 | IIIIIIII | 00000000 | YYYYYYYY | REF | C | RFU
[5 empty] | V SENSE measurement. LSB depends on REGA5[6:4]: 000 = 215.792uV 001 = 431.584uV 010 = 86.317uV | [13 empty] | RFU
=DEC2HEX(B91,2) |  |  |  |  | vcc_short_fault_ch4_mask | gnd_short_fault_ch4_mask | vcc_short_fault_ch3_mask | gnd_short_fault_ch3_mask | vcc_short_fault_ch2_mask | gnd_short_fault_ch2_mask | vcc_short_fault_ch1_mask | gnd_short_fault_ch1_mask | Interrupt mask register 3 | NNNNNNNN | 00000000 | YYYYYYYY | REF | C | RFU
[7 empty] | Output data length (needs tdm_apply_conf) 0 = 16 bit 1 = 32 bit (default) | Output data length (needs tdm_apply_conf) 0 = 16 bit 1 = 24 bit (default) | TDM interface slot size (needs tdm_apply_conf): 00 = 20 bits 01 = 16 bits 10 = 24 bits 11 = 32 bits (default) |  | TDM interface slot size (needs tdm_apply_conf): 00 = 20 bits 01 = 16 bits 10 = 24 bits 11 = 32 bits (default) |  |  | RRRRRRRR |  |  |  | C | RFU
=DEC2HEX(B93,2) |  |  |  |  | (reserved) | (reserved) | out_od_flag_ch1 | (reserved) | (reserved) | play_open_load_end_ch1 | (reserved) | play_open_load_flag_ch1 | Status REG1 | RRRRRRRR | 00000010 | YYYYYYYY | REF | C | RFU
[10 empty] | TDM output selection (needs tdm_apply_conf): 000 = I sense only on 16 bit slot length 001 = V sense only on 16 bit slot length 010 = V and I sense on 32 bit slot length (default) 011 = I sense and local temp on 32 bit slot length 100 = V sense and local temp on 32 bit slot length 101 = I sense and vbat on 32 bit slot length 110 = I sense and global temp on 32 bit slot length 111 = pdi on 32 bit slot length |  |  |  | RRRRRRRR |  |  |  | C | RFU
=DEC2HEX(B95,2) |  |  |  |  | (reserved) | (reserved) | out_od_flag_ch2 | (reserved) | (reserved) | play_open_load_end_ch2 | (reserved) | play_open_load_flag_ch2 | Status REG1 | RRRRRRRR | 00000000 | 0000000Y | REF | C | RFU
[12 empty] | Software hard-reset. |  | RRRRRRRR |  |  |  | C | RFU
=DEC2HEX(B97,2) |  |  |  |  | (reserved) | (reserved) | out_od_flag_ch3 | (reserved) | (reserved) | play_open_load_end_ch3 | (reserved) | play_open_load_flag_ch3 | Status REG1 | RRRRRRRR | 00000000 | 000YYYYY | REF | C | RFU
[5 empty] | Re-start synchronization between TDM and audio path. | [6 empty] | Apply the configuration on TDM slave block. (Autoreset bit) |  | RRRRRRRR |  |  |  | C | RFU
=DEC2HEX(B99,2) |  |  |  |  | (reserved) | (reserved) | out_od_flag_ch4 | (reserved) | (reserved) | play_open_load_end_ch4 | (reserved) | play_open_load_flag_ch4 | Status REG1 | RRRRRRRR | 00000000 | 0000YYYY | REF | C | RFU
C
=DEC2HEX(B101,2) |  |  |  |  | (reserved) | (reserved) | (reserved) | (reserved) | (reserved) | (reserved) | vbat_meas[9:8] |  | VBAT measurement reg 1 | 000000RR | 00000000 | 00YYYYYY | REF | C | RFU
VBAT measurement (LSB is 624uV)
=DEC2HEX(B103,2) |  |  |  |  | vbat_meas[7:0] | [7 empty] | VBAT measurement reg 2 | RRRRRRRR | 00000000 | YYYYYYYY | REF | C | RFU
VBAT measurement (LSB is 624uV)
=DEC2HEX(B105,2) |  |  |  |  | (reserved) | (reserved) | (reserved) | (reserved) | (reserved) | (reserved) | temp_meas[9:8] |  | TEMP measurement reg 1 | 000000RR | 00000000 | 000000YY | REF | C | RFU
TEMP measurement
=DEC2HEX(B107,2) |  |  |  |  | temp_meas[7:0] | [7 empty] | TEMP measurement reg 2 | RRRRRRRR | 00000000 | YYYYYYYY | REF | C | RFU
TEMP measurement
=DEC2HEX(B109,2) |  |  |  |  | (reserved) | (reserved) | (reserved) | (reserved) | (reserved) | (reserved) | cal_meas[9:8] |  | CAL measurement reg 1 | 000000RR | 00000000 | 000000YY | REF | C | RFU
[11 empty] | CAL measurement | [7 empty] | RFU
=DEC2HEX(B111,2) |  |  |  |  | cal_meas[7:0] | [7 empty] | CAL measurement reg 2 | RRRRRRRR | 00000000 | YYYYYYYY | REF | C | RFU
RFU
=DEC2HEX(B113,2) |  |  |  |  | (reserved) | (reserved) | (reserved) | (reserved) | (reserved) | (reserved) | (reserved) | int_clear_mode | Interrupt mask register 1 | 0000000N | 00000000 | YYYYYYYY | FRO | C | RFU
=DEC2HEX(B115,2) |  |  |  |  | (reserved) | (reserved) | (reserved) | (reserved) | (reserved) | (reserved) | (reserved) | otp_check_err | OTP check reg | 0000000R | 00000000 | YYYYYYYY | FRO | C | RFU
=DEC2HEX(B117,2) |  |  |  |  | (reserved) | (reserved) | (reserved) | (reserved) | en_ch4 | en_ch3 | en_ch2 | en_ch1 | Channel en reg | 0000NNNN | 00001111 | YYYYYYYY | FRO | C | RFU
=DEC2HEX(B119,2) |  |  |  |  | (reserved) | (reserved) | (reserved) | (reserved) | (reserved) | set_vsense_channel | vis_mux_v[1:0] |  | VSENSE channel reg 2 | 00000NNN | 00000000 | YYYYYYYY | REF | C | RFU
[10 empty] | 0 = Automatic 1 = Allow to choose the source | 00 = CH1 01 = CH2 10 = CH3 11 = CH4
=DEC2HEX(B121,2) |  |  |  |  | (reserved) | (reserved) | (reserved) | (reserved) | (reserved) | (reserved) | (reserved) | (reserved)
=DEC2HEX(B123,2) |  |  |  |  | (reserved) | (reserved) | (reserved) | (reserved) | (reserved) | (reserved) | (reserved) | (reserved)
=DEC2HEX(B125,2) |  |  |  |  | (reserved) | (reserved) | (reserved) | (reserved) | (reserved) | (reserved) | (reserved) | (reserved)
CAL measurement
=DEC2HEX(B127,2) |  |  |  |  | (reserved) | (reserved) | (reserved) | (reserved) | (reserved) | (reserved) | (reserved) | (reserved)
=DEC2HEX(B129,2) |  |  |  |  | (reserved) | (reserved) | (reserved) | (reserved) | (reserved) | (reserved) | (reserved) | (reserved)
=DEC2HEX(B131,2) |  |  |  |  | (reserved) | (reserved) | (reserved) | (reserved) | (reserved) | (reserved) | (reserved) | (reserved)
=DEC2HEX(B133,2) |  |  |  |  | (reserved) | (reserved) | (reserved) | (reserved) | (reserved) | (reserved) | (reserved) | (reserved)
=DEC2HEX(B135,2) |  |  |  |  | (reserved) | (reserved) | (reserved) | (reserved) | (reserved) | (reserved) | (reserved) | (reserved)
=DEC2HEX(B137,2) |  |  |  |  | (reserved) | (reserved) | (reserved) | (reserved) | (reserved) | (reserved) | (reserved) | (reserved)
=DEC2HEX(B139,2) |  |  |  |  | (reserved) | (reserved) | (reserved) | (reserved) | (reserved) | (reserved) | (reserved) | (reserved)
=DEC2HEX(B141,2) |  |  |  |  | (reserved) | (reserved) | (reserved) | (reserved) | (reserved) | (reserved) | (reserved) | (reserved)
=DEC2HEX(B143,2) |  |  |  |  | (reserved) | (reserved) | (reserved) | (reserved) | (reserved) | (reserved) | (reserved) | (reserved)
=DEC2HEX(B145,2) |  |  |  |  | (reserved) | (reserved) | (reserved) | (reserved) | (reserved) | (reserved) | (reserved) | (reserved)
=DEC2HEX(B147,2) |  |  |  |  | (reserved) | (reserved) | (reserved) | (reserved) | (reserved) | (reserved) | (reserved) | (reserved)
=DEC2HEX(B149,2) |  |  |  |  | (reserved) | (reserved) | (reserved) | (reserved) | (reserved) | (reserved) | (reserved) | (reserved)
=DEC2HEX(B151,2) |  |  |  |  | (reserved) | (reserved) | (reserved) | (reserved) | (reserved) | (reserved) | (reserved) | (reserved)
[5 empty] | (reserved) | (reserved) | (reserved) | (reserved) | (reserved) | (reserved) | (reserved) | (reserved)
=DEC2HEX(B153,2) |  |  |  |  | (reserved) | (reserved) | (reserved) | (reserved) | (reserved) | (reserved) | (reserved) | (reserved)
[5 empty] | (reserved) | (reserved) | (reserved) | (reserved) | (reserved) | (reserved) | (reserved) | (reserved)
=DEC2HEX(B155,2) |  |  |  |  | (reserved) | (reserved) | (reserved) | (reserved) | (reserved) | (reserved) | (reserved) | (reserved)
[5 empty] | (reserved) | (reserved) | (reserved) | (reserved) | (reserved) | (reserved) | (reserved) | (reserved)
=DEC2HEX(B157,2) |  |  |  |  | (reserved) | (reserved) | (reserved) | (reserved) | (reserved) | (reserved) | (reserved) | (reserved)
[5 empty] | (reserved) | (reserved) | (reserved) | (reserved) | (reserved) | (reserved) | (reserved) | (reserved)
=DEC2HEX(B159,2) |  |  |  |  | (reserved) | (reserved) | (reserved) | (reserved) | (reserved) | (reserved) | (reserved) | (reserved)
[5 empty] | (reserved) | (reserved) | (reserved) | (reserved) | (reserved) | (reserved) | (reserved) | (reserved)
=DEC2HEX(B161,2) |  |  |  |  | (reserved) | (reserved) | (reserved) | (reserved) | (reserved) | (reserved) | (reserved) | (reserved)
[10 empty] | Device 1 enabled for IC alignment on spole: 0 = Disabled (default) 1 = Enabled | Device 1 enabled for IC alignment on drc: 0 = Disabled (default) 1 = Enabled | Device 1 enabled for IC alignment on volume: 0 = Disabled (default) 1 = Enabled
MISC INTERFACE SETTINGS
=DEC2HEX(B164,2) |  |  |  |  | ngif_filt_ratio[1:0] |  | ngif_filt_sample[1:0] |  | ngif_hyst_en | ngif_window_en | ngif_mask | ngif_en | NGIF settings 1 | NNNNNNNN | 00001010 | YYYYYYYY | FRO | C | RFU
[5 empty] | Select the ratio to be used by NGIF_FILT_SAMPLE. It's meaningful nly if REG50[2]=0. 00 = 1 (default) 01 = 2 10 = 4 11 = 8 |  | Selects the time filter duration for automute to be issued. It's meaningful nly if REG50[2]=0. Signal under threshold condition is deglitched with the selected timing before automute being issued. Automute is released immediately as soon as audio signal returns above threshold. (R set by NGIF_FILT_RATIO) 00 = 6260xR sample (default) 01 = 3130xR sample 10 = 780xR sample 11 = 130xR sample |  | Selects the audio signal hysteretic double threshold to be used for amutomute control. 0 = no hysteresis (default) 1 = 6dB | Noise-gating mask: 0 = 500ms for ng detection (default) 1 = programmable according to REG50[7:4] | Noise-gating mask: 0 = only interrupt (default) 1 = automatic mute | Noise-gating enable 0 = disabled (default) 1 = enabled
=DEC2HEX(B166,2) |  |  |  |  | (reserved) | (reserved) | (reserved) | (reserved) | (reserved) | (reserved) | ngif_thresh[1:0] |  | NGIF settings 4 | 000000NN | 00010000 | YYYYYYYY | FRO | C | RFU
Noise gate threshold: 00 = -90dB 01 = -100dB 10 = -110dB 11 = -120dB
=DEC2HEX(B168,2) |  |  |  |  | (reserved) | (reserved) | (reserved) | (reserved) | (reserved) | (reserved) | (reserved) | (reserved)
Noise-gate interface threshold for channel 1. QS0.23
=DEC2HEX(B170,2) |  |  |  |  | (reserved) | (reserved) | (reserved) | (reserved) | (reserved) | (reserved) | (reserved) | (reserved)
Noise-gate interface threshold for channel 1. QS0.23
=DEC2HEX(B172,2) |  |  |  |  | (reserved) | (reserved) | (reserved) | (reserved) | (reserved) | (reserved) | (reserved) | (reserved)
=DEC2HEX(B174,2) |  |  |  |  | tdm_fsyn_rate_mnt_en | tdm_fsyn_mnt_en | tdm_fsyn_mnt_mode[1:0] |  | tdm_fsyn_mnt_mask_cnt[3:0] |  |  |  | Clock monitor settings 1 | NNNNNNNN | 11100001 | YYYYYYYY | FRO | C | RFU
[5 empty] | TDM FSYN rate monitor enable. If it's 1 the monitor detects an error if fsyn rate changes on the fly. 0 = disabled (default) 1 = enabled | TDM FSYN/BCLK monitor enable. If it's 0 the monitor is turned off and REG55[5:4] is not effective because no error can be detected. 0 = disabled 1 = enabled (default) | TDM FSYN monitor mode 00 = only interrupt 01 = audio chain disabled with ramp to ECO_MODE sequencer state 10 = audio chain reset with sequencer stuck at PLAYBACK state (default) 11 = audio chain disabled with ramp to MUTE sequencer state |  | TDM FSYN monitor initial mask count (number of FSYN to skip)
=DEC2HEX(B176,2) |  |  |  |  | (reserved) | (reserved) | (reserved) | (reserved) | tdm_bclk_mnt_mode[1:0] |  | (reserved) | tdm_osr_mnt_mode | Clock monitor settings 2 | 0000NN0N | 00001101 | YYYYYYYY | FRO | C | RFU
[9 empty] | TDM BCLK monitor mode 00 = only interrupt 01 = audio chain disabled with ramp to DIAG_VCC_GND sequencer state 10 = audio chain reset with sequencer stuck at PLAYBACK state (default) 11 = audio chain disabled with ramp to MUTE sequencer state |  |  | TDM OSR monitor mode 0 = fault if OSR changes 1 = don't fault if OSR changes (default)
=DEC2HEX(B178,2) |  |  |  |  | (reserved) | (reserved) | (reserved) | (reserved) | (reserved) | (reserved) | (reserved) | (reserved)
=DEC2HEX(B180,2) |  |  |  |  | (reserved) | (reserved) | (reserved) | (reserved) | (reserved) | (reserved) | (reserved) | (reserved) | [6 empty] | RFU
=DEC2HEX(B182,2) |  |  |  |  | (reserved) | (reserved) | (reserved) | (reserved) | (reserved) | (reserved) | (reserved) | (reserved) | [6 empty] | RFU
=DEC2HEX(B184,2) |  |  |  |  | (reserved) | (reserved) | (reserved) | (reserved) | (reserved) | (reserved) | (reserved) | (reserved) | [6 empty] | RFU
=DEC2HEX(B186,2) |  |  |  |  | dws_mask_cnt[3:0] |  |  |  | (reserved) | (reserved) | dws_mask_transient | ovs_mask_transient | CFIR settings 1 | NNNN00NN | 01000010 | 00000000 | FRO | C | RFU
[5 empty] | DWS CFIR transient mask count | [5 empty] | DWS CFIR transient mask 0 = output is not masked (default) 1 = output is masked until the end of start transient time | OVS CFIR transient mask 0 = output is not masked (default) 1 = output is masked until the end of start transient time
=DEC2HEX(B188,2) |  |  |  |  | (reserved) | (reserved) | (reserved) | (reserved) | (reserved) | (reserved) | (reserved) | (reserved) | [6 empty] | RFU
=DEC2HEX(B190,2) |  |  |  |  | (reserved) | (reserved) | (reserved) | (reserved) | (reserved) | (reserved) | (reserved) | (reserved) | [6 empty] | RFU
=DEC2HEX(B192,2) |  |  |  |  | (reserved) | (reserved) | (reserved) | (reserved) | (reserved) | (reserved) | (reserved) | (reserved)
=DEC2HEX(B194,2) |  |  |  |  | (reserved) | (reserved) | (reserved) | (reserved) | (reserved) | (reserved) | (reserved) | (reserved)
DSP SETTINGS
=DEC2HEX(B197,2) |  |  |  |  | (reserved) | vol_ramp_time_step[6:0] | [6 empty] | VOL settings 1 | 0NNNNNNN | 00010000 | 0YYYYYYY | FRO | C | RFU
Volume ramp step time selector. Total ramp time is TIME_STEP/Fs, where Fs is 384kHz.
=DEC2HEX(B199,2) |  |  |  |  | vol_sel[9:2] | [7 empty] | VOL settings 2 | NNNNNNNN | 11000000 | YYYYYYYY | FRO | C | RFU
Volume selector (target volume if volume ramp is selected) FORMULA: out = (-96+0.125*i) if (i>0) else 'mute'
=DEC2HEX(B201,2) |  |  |  |  | (spare) | (spare) | (spare) | (spare) | (spare) | vol_auto_ramp_dis | vol_sel[1:0] |  | VOL settings 3 | NNNNNNNN | 00000000 | YYYY00YY | FRO | C | RFU
[10 empty] | Automatic volume procedure 0 = enabled (default) 1 = disabled | Volume selector (target volume if volume ramp is selected) FORMULA: out = (-96+0.125*i) if (i>0) else 'mute'
=DEC2HEX(B203,2) |  |  |  |  | (reserved) | (reserved) | (reserved) | (reserved) | (reserved) | (reserved) | (reserved) | (reserved)
=DEC2HEX(B205,2) |  |  |  |  | (reserved) | (reserved) | (reserved) | (reserved) | (reserved) | (reserved) | (reserved) | (reserved)
=DEC2HEX(B207,2) |  |  |  |  | (reserved) | (reserved) | (reserved) | (reserved) | (reserved) | (reserved) | (reserved) | (reserved)
=DEC2HEX(B209,2) |  |  |  |  | (reserved) | (reserved) | (reserved) | (reserved) | (reserved) | (reserved) | (reserved) | (reserved)
=DEC2HEX(B211,2) |  |  |  |  | (reserved) | (reserved) | (reserved) | (reserved) | (reserved) | (reserved) | (reserved) | (reserved)
=DEC2HEX(B213,2) |  |  |  |  | (reserved) | (reserved) | (reserved) | (reserved) | (reserved) | (reserved) | (reserved) | (reserved)
=DEC2HEX(B215,2) |  |  |  |  | (reserved) | (reserved) | (reserved) | (reserved) | tdm_delay_mode | tdm_fsyn_polarity | tdm_bclk_polarity | tdm_sync_mode | TDM settings 1 | 0000NNNN | 00001001 | YY0YYYYY | FRO | C | RFU
[9 empty] | TDM interface delayed mode setting (To be set when TDM is disabled) 0 = serial data is valid starting from the first bit of the communication 1 = serial data is valid with one bitclk period delay after the first bit of the communication (default) | FSYN polarity (To be set when TDM is disabled) 0 = transmission starts at FSYN falling edge (default) 1 = transmission starts at FSYN rising edge | BCLK polarity (To be set when TDM is disabled) 0 = SDI sampled at BCLK rising edge and SDO transmitted at BCLK falling edge (default) 1 = SDI sampled at BCLK falling edge and SDO transmitted at BCLK rising edge | TDM sync mode 0 = internal synchronisms not linked to TDM 1 = internal synchronisms in phase with TDM (default)
=DEC2HEX(B217,2) |  |  |  |  | (reserved) | (reserved) | (reserved) | (reserved) | (reserved) | (reserved) | (reserved) | (reserved) | [6 empty] | RFU
=DEC2HEX(B219,2) |  |  |  |  | (spare) | (spare) | tdm_o_dl | tdm_i_dl | tdm_o_slot_size[1:0] |  | tdm_i_slot_size[1:0] |  | TDM settings 5 | NNNNNNNN | 00111111 | YYYYYYYY | FRO | C | RFU
[7 empty] | Output data length (needs tdm_apply_conf) 0 = 16 bit 1 = 32 bit (default) | Output data length (needs tdm_apply_conf) 0 = 16 bit 1 = 24 bit (default) | TDM interface slot size (needs tdm_apply_conf): 00 = 20 bits 01 = 16 bits 10 = 24 bits 11 = 32 bits (default) |  | TDM interface slot size (needs tdm_apply_conf): 00 = 20 bits 01 = 16 bits 10 = 24 bits 11 = 32 bits (default)
=DEC2HEX(B221,2) |  |  |  |  | (reserved) | (reserved) | tdm_o_mode[5:0] | [5 empty] | TDM settings 6 | 00NNNNNN | 00000010 | YYYYYYYY | REF | C | RFU
TDM output selection (needs tdm_apply_conf): 00_0000 = I sense only on 16 bit slot length 00_0001 = V sense only on 16 bit slot length 00_0010 = V and I sense on 32 bit slot length (default) 00_0011 = I sense and local temp on 32 bit slot length (CH1) 00_0100 = I sense and local temp on 32 bit slot length (CH2) 00_0101 = I sense and local temp on 32 bit slot length (CH3) 00_0110 = I sense and local temp on 32 bit slot length (CH4) 00_0111 = V sense and local temp on 32 bit slot length (CH1) 00_1000 = V sense and local temp on 32 bit slot length (CH2) 00_1001 = V sense and local temp on 32 bit slot length (CH3) 00_1010 = V sense and local temp on 32 bit slot length (CH4) 00_1011 = V sense and vbat on 32 bit slot length 00_11xx = V sense and global temp on 32 bit slot length 01_0000 = dsp_datai on 32 bit slot length (CH2) 01_0001 = hpf_datao on 32 bit slot length (CH2) 01_0010 = ilim_datao on 32 bit slot length (CH2) 01_0011 = tif_datao on 32 bit slot length (CH2) 01_0100 = vol_datao on 32 bit slot length (CH2) 01_01xx = dsp_datao on 32 bit slot length (CH2) 01_1000 = dsp_datai on 32 bit slot length (CH3) 01_1001 = hpf_datao on 32 bit slot length (CH3) 01_1010 = ilim_datao on 32 bit slot length (CH3) 01_1011 = tif_datao on 32 bit slot length (CH3) 01_1100 = vol_datao on 32 bit slot length (CH3) 01_11xx = dsp_datao on 32 bit slot length (CH3) 10_0000 = dsp_datai on 32 bit slot length (CH4) 10_0001 = hpf_datao on 32 bit slot length (CH4) 10_0010 = ilim_datao on 32 bit slot length (CH4) 10_0011 = tif_datao on 32 bit slot length (CH4) 10_0100 = vol_datao on 32 bit slot length (CH4) 10_01xx = dsp_datao on 32 bit slot length (CH4) 11_x000 = dsp_datai on 32 bit slot length (CH1) 11_x001 = hpf_datao on 32 bit slot length (CH1) 11_x010 = ilim_datao on 32 bit slot length (CH1) 11_x011 = tif_datao on 32 bit slot length (CH1) 11_x100 = vol_datao on 32 bit slot length (CH1) 11_x1xx = dsp_datao on 32 bit slot length (CH1)
=DEC2HEX(B223,2) |  |  |  |  | tdm_resync | (reserved) | (reserved) | (reserved) | (reserved) | (reserved) | (reserved) | tdm_apply_conf | TDM apply configuration | P000000P | 00000000 | 000YYYYY | REF | C | RFU
[5 empty] | Re-start synchronization between TDM and audio path. | [6 empty] | Apply the configuration on TDM slave block. (Autoreset bit)
=DEC2HEX(B225,2) |  |  |  |  | (reserved) | (reserved) | (reserved) | (reserved) | (reserved) | (reserved) | (reserved) | (reserved)
=DEC2HEX(B227,2) |  |  |  |  | (reserved) | (reserved) | (reserved) | (reserved) | (reserved) | (reserved) | (reserved) | (reserved)
DSP volume (RFU setting + Temp control + BoP / After interchip aignment)
=DEC2HEX(B230,2) |  |  |  |  | seq_auto_cal_en | seq_ng_gain | seq_ng_mode | (reserved) | seq_step_time_pd[1:0] |  | seq_step_time_pu[1:0] |  | SEQ settings 1 | NNN0NNNN | 00111100 | YYYYYYYY | FRO | C | RFU
[5 empty] | Automatic offset calibration at path opening 0 = disabled (default) 1 = enabled | NG gain mode 0 = gain as programmed in noise gate (default) 1 = gain to 0 in noise gate | Spkear noise-gate mode 0 = volume set to 0 (default) 1 = dedicated noise-gate procedure |  | Power-down waiting time 00 = 50us 01 = 100us (default) 10 = 200us 11 = 300us |  | Power-up waiting time 00 = 50us 01 = 100us (default) 10 = 200us 11 = 300us
=DEC2HEX(B232,2) |  |  |  |  | seq_gain_ramp_time_pd[3:0] |  |  |  | seq_gain_ramp_time_pu[3:0] |  |  |  | SEQ settings 2 | NNNNNNNN | 00000000 | YYYYYYYY | FRO | C | RFU
[5 empty] | Speaker gain ramp time step during turn-off 0000 = 50us 0001 = 60us 0010 = 70us 0011 = 80us 0100 = 90us 0101 = 100us 0110 = 150us 0111 = 200us 1000 = 250us 1001 = 500us 1010 = 1ms (default) 1011 = 2ms 1100 = 5ms 1101 = 10ms 1110 = 15ms 1111 = 20ms |  |  |  | Speaker gain ramp time step during turn-on 0000 = 50us 0001 = 60us 0010 = 70us 0011 = 80us 0100 = 90us 0101 = 100us 0110 = 150us 0111 = 200us 1000 = 250us 1001 = 500us 1010 = 1ms (default) 1011 = 2ms 1100 = 5ms 1101 = 10ms 1110 = 15ms 1111 = 20ms
=DEC2HEX(B234,2) |  |  |  |  | seq_gain_ramp_pd | seq_gain_ramp_pu | seq_ps_mode_pd | seq_ps_mode_pu | seq_ps_ramp_time_pd[1:0] |  | seq_ps_ramp_time_pu[1:0] |  | SEQ settings 3 | NNNNNNNN | 11000101 | YYYYYYYY | FRO | C | RFU
[5 empty] | Speaker gain ramp enable during turn-off 0 = Analog gain is not changed during mute sequence. 1 = During mute sequence, the analog gain is reduced to 000 with ramps. (default) | Speaker gain ramp enable during turn-on 0 = Gain is set to the programmed value during state WAIT_CLD_EN. 1 = ClassD is turned ON with gain 000 and the programmed value is reached with ramps after exiting internal feedback. (default) | Spkear power-stage mode during power-down 0 = PS strength is reduced to the minimum value during mute sequence. (default) 1 = PS strength is not changed during mute sequence. | Spkear power-stage mode during power-up 0 = ClassD is turned ON with minimum strength. The full strength is set after reaching the desired analog gain. (default) 1 = PS strength is set to programmed value during state WAIT_PS_EN. | Power stage ramp time step during turn-off 00 = 20us 01 = 40us (default) 10 = 60us 11 = 80us |  | Power stage ramp time step during turn-on 00 = 20us 01 = 40us (default) 10 = 60us 11 = 80us
=DEC2HEX(B236,2) |  |  |  |  | (reserved) | (reserved) | seq_ng_intfb_dis | seq_ng_ps_dis | (reserved) | (reserved) | (reserved) | (reserved) | SEQ settings 4 | 00NNNNNN | 10110011 | YYYYYYYY | FRO | C | RFU
[5 empty] | Reducing CP clock frequency during noise-gate 0 = disabled (default) 1 = enabled |  | Switching to internal feedback during noise-gate 0 = disabled (default) 1 = enabled | Reducing power-stage size during noise-gate 0 = disabled (default) 1 = enabled
=DEC2HEX(B238,2) |  |  |  |  | (reserved) | (reserved) | (reserved) | seq_ng_ptn_dis | seq_ng_dws_dis | seq_ng_ovs_dis | seq_ng_vol_dis | seq_ng_tif_dis | SEQ settings 5 | 000NNNNN | 00000000 | YYYYYYYY | FRO | C | RFU
[8 empty] | State of PTN module during noise-gate 0 = not turned off during ng (default) 1 = turned off during ng | State of DWS module during noise-gate 0 = not turned off during ng (default) 1 = turned off during ng | State of OVS module during noise-gate 0 = not turned off during ng (default) 1 = turned off during ng | State of VOL module during noise-gate 0 = not turned off during ng (default) 1 = turned off during ng | State of TIF module during noise-gate 0 = not turned off during ng (default) 1 = turned off during ng
=DEC2HEX(B240,2) |  |  |  |  | (reserved) | (reserved) | (reserved) | (reserved) | (reserved) | (reserved) | pll_en | pll_clkmux_en | Enables settings 1 | 000000NN | 00000011 | YYYYYYYY | FRO | C | RFU
[11 empty] | PLL enable 0 = disabled (default) 1 = enabled | PLL clock MUX enable 0 = disabled (default) 1 = enabled
=DEC2HEX(B242,2) |  |  |  |  | (reserved) | (reserved) | (reserved) | (reserved) | (reserved) | (reserved) | saradc_en | tdm_en | Enables settings 2 | 000000NN | 00000011 | YYYYYYYY | FRO | C | RFU
[11 empty] | VBAT sensing enable 0 = disabled 1 = enabled (default) | TDM enable 0 = disabled 1 = enabled (default)
=DEC2HEX(B244,2) |  |  |  |  | (reserved) | (reserved) | (reserved) | (reserved) | (reserved) | (reserved) | hpf_inc_step[1:0] |  | Enables settings 3 | 000000NN | 00000000 | YYYYYYYY | REF | C | RFU
Amplitude step for offset applying, it's meaningful when REG76[2]=1. The time step is the programmed FSYN rate. 00 = 100 LSB 01 = 250 LSB 10 = 500 LSB 11 = 1000 LSB
=DEC2HEX(B246,2) |  |  |  |  | (reserved) | (reserved) | (reserved) | (reserved) | (reserved) | sp_en | sp_sel[1:0] |  | Enables settings 4 | 00000NNN | 00000110 | YYYYYYYY | REF | C | RFU
[10 empty] | Single pole enable. The filter is applied after TIF. 0 = disabled 1 = enabled (default) | Single pole frequency: 00 = 36 kHz 01 = 48 kHz 10 = 60 kHz (default) 11 = 72 kHz
=DEC2HEX(B248,2) |  |  |  |  | (reserved) | (reserved) | (reserved) | (reserved) | (reserved) | (reserved) | data_gating | (reserved) | Enables settings 5 | 000000N0 | 00000000 | YYYYYYYY | REF | C | RFU
Data gating mode 0 = 24 bit datapath (default) 1 = 16 bit datapath
=DEC2HEX(B250,2) |  |  |  |  | (reserved) | (reserved) | (reserved) | (reserved) | (reserved) | (reserved) | (reserved) | seq_ng_cld_pd_dis | SEQ settings 6 | 0000000N | 00000000 | 0000YYYY | FRO | C | RFU
[11 empty] | State of CLD pulldown during noise-gate 0 = not turned off during ng (default) 1 = turned off during ng | State of CP during noise-gate. When set to 1, during noise-gate the CP clock, referred to REG97[1:0], is divided by 8. 0 = disabled (default) 1 = enabled
=DEC2HEX(B252,2) |  |  |  |  | (reserved) | (reserved) | (reserved) | (reserved) | (reserved) | (reserved) | (reserved) | (reserved)
=DEC2HEX(B254,2) |  |  |  |  | (reserved) | (reserved) | (reserved) | (reserved) | (reserved) | (reserved) | (reserved) | (reserved)
=DEC2HEX(B256,2) |  |  |  |  | (reserved) | cp_num_tck | cp_sel[1:0] |  | cp_ss_set[1:0] |  | cp_dis_set | cp_ss_mode | CP reg | 0NNNNNNN | 01000000 | 0000YYYY | FRO | C | RFU
=DEC2HEX(B258,2) |  |  |  |  | bck_force_pwm | bck_cap_filter_sel[2:0] |  |  | sel_bck_out_5 | bck_cap_mod_sel[2:0] |  |  | BUCK setting 1 | NNNNNNNN | 00110101 | YYYYYYYY | FRO | C | RFU
=DEC2HEX(B260,2) |  |  |  |  | (reserved) | (reserved) | (reserved) | (reserved) | (reserved) | bck_clk_sel | bck_sl_prog[1:0] |  | BUCK setting 2 | 00000NNN | 00000101 | YYYYYYYY | FRO | C | RFU
Buck clock frequency selection 0 = 2MHz 1 = 4MHz (default)
PLL SETTINGS
=DEC2HEX(B263,2) |  |  |  |  | pll_post_n[3:0] |  |  |  | (reserved) | (reserved) | (reserved) | pll_n[8] | PLL settings 1 | NNNN000N | 00010000 | YYYY000Y | FRO | C | RFU
[5 empty] | Output divider after PLL loop 0000 = 1 0001 = 2 (default) 0010 = 4 0011 = 6 0100 = 8 0101 = 10 0110 = 12 0111 = 14 1000 = 16 1001 = 18 1010 = 20 1011 = 22 1100 = 24 1101 = 26 1110 = 28 1111 = 30 | [6 empty] | PLL feedback divider value (0/1/2 are RESERVED)
=DEC2HEX(B265,2) |  |  |  |  | pll_n[7:0] | [7 empty] | PLL settings 2 | NNNNNNNN | 00100000 | YYYYYYYY | FRO | C | RFU
PLL feedback divider value (0/1/2 are RESERVED)
=DEC2HEX(B267,2) |  |  |  |  | pll_p[3:0] |  |  |  | pll_refclk_sel_read[1:0] |  | pll_outclk_sel | pll_refclk_sel | PLL settings 3 | NNNNRRNN | 00010000 | YYYY00YY | FRO | C | RFU
[5 empty] | Input divider before PLL loop 0001 = 1 (default) 0010 = 2 0011 = 3 0100 = 4 0101 = 5 0110 = 6 0111 = 7 1000 = 8 1001 = 9 1010 = 10 1011 = 11 1100 = 12 1101 = 13 1110 = 14 1111 = 15 | [5 empty] | PLL output clock selection 0 = PLL output (default) 1 = PLL input (bypass mode) | PLL input clock selection 0 = BCLK (default) 1 = GPIO
=DEC2HEX(B269,2) |  |  |  |  | (reserved) | (reserved) | pll_vco_en_fix_bias | pll_pfd_sel | pll_vco_ctrl[1:0] |  | pll_cp_ctrl[1:0] |  | PLL settings 4 | 00NNNNNN | 00101001 | 00YYYYYY | FRO | C | RFU
[7 empty] | PLL VCO fixed bias enable 0 = disabled 1 = enabled (default) | PLL PFD reset control 0 = min reset pulse (default) 1 = max reset pulse | VCO gain control 00 = default - 2x 01 = default - x 10 = default 11 = default + x |  | PLL CP current control 00 = 5uA 01 = 10uA (default) 10 = 15uA 11 = 20uA
=DEC2HEX(B271,2) |  |  |  |  | (reserved) | (reserved) | (reserved) | pll_ldet_cnt[4:0] |  |  |  |  | PLL settings 5 | 000NNNNN | 00011111 | 000YYYYY | FRO | C | RFU
PLL lock detector divider control (0 is RESERVED)
=DEC2HEX(B273,2) |  |  |  |  | (reserved) | (reserved) | pll_auto_conf | pll_lock_skip | (reserved) | pll_lock_cnt[2:0] |  |  | PLL settings 6 | 00NN0NNN | 00100001 | 00YY0YYY | FRO | C | RFU
[7 empty] | PLL configuration mode 0 = dividers are set by registers PLL_N, PLL_P and PLL_POST_N (default) 1 = dividers are set automatically based on programmed/detected FSYN_RATE and BCLK_OSR | PLL lock skip mode 0 = LOCK enable (default) 1 = LOCK disable |  | PLL digital lock count 000 = 100us 001 = 150us (default) 010 = 200us 011 = 250us 100 = 300us 101 = 350us 110 = 400us 111 = 450us
=DEC2HEX(B275,2) |  |  |  |  | pll_spare[7:0] | [7 empty] | PLL settings 7 | NNNNNNNN | 00000000 | YYYYYYYY | FRO | C | RFU
spare bits
=DEC2HEX(B277,2) |  |  |  |  | (reserved) | (reserved) | (reserved) | (reserved) | (reserved) | (reserved) | (reserved) | (reserved)
DIGITAL PWM MODULATOR
=DEC2HEX(B280,2) |  |  |  |  | (reserved) | pwm_hys_dly[2:0] |  |  | pwm_filt_band_sel[3:0] |  |  |  | Modulator reg 1 | 0NNNNNNN | 00110111 | 0YYYYYYY | FRO | C | RFU
[6 empty] | Delay inside hysteresis loop 000 = 1 001 = 2 010 = 3 011 = 4 (default) 100 = 5 101 = 6 110 = 7 111 = 8 |  |  | PWM input filter Fstop selection 0000 = bypass 0001 = 306kHz - K=12 0010 = 262kHz - K=14 0011 = 229kHz - K=16 0100 = 204kHz - K=18 0101 = 183kHz - K=20 0110 = 167kHz - K=22 0111 = 153kHz - K=24 1000 = 141kHz - K=26 (default) 1001 = 131kHz - K=28 1010 = 122kHz - K=30 1011 = 115kHz - K=32
=DEC2HEX(B282,2) |  |  |  |  | pwm_hys_fb[7:0] | [7 empty] | Modulator reg 2 | NNNNNNNN | 01110001 | YYYYYYYY | FRO | C | RFU
PWM hysteresis on feedback path 0000011 = 1 MHz 0100000 = 414 kHz (defautl)
=DEC2HEX(B284,2) |  |  |  |  | (reserved) | (reserved) | pwm_bside_dly[5:0] | [5 empty] | Modulator reg 3 | 00NNNNNN | 00001100 | 00YYYYYY | FRO | C | RFU
Delay Between OUTP and OUTN
=DEC2HEX(B286,2) |  |  |  |  | (reserved) | (reserved) | (reserved) | pwm_offs_comp_en | pwm_offs_int_fs | pwm_offs_int_en | pwm_clk_pol | pwm_data_inv | Modulator reg 4 | 000NNNNN | 00010100 | YYYYYYYY | FRO | C | RFU
[8 empty] | PWM offset compensation 0 = disabled 1 = enabled (default) | Sample rate of internal offset modulation 0 = 768kHz (default) 1 = 384kHz | Internal offset modulation enable 0 = disabled 1 = enabled (default) | PWM clock polarity 0 = data generated on rising edge (default) 1 = data generated on falling edge | PWM data inversion 0 = disabled (default) 1 = enabled
=DEC2HEX(B288,2) |  |  |  |  | (reserved) | (reserved) | (reserved) | (reserved) | (reserved) | pwm_filt_size[2:0] |  |  | Modulator reg 5 | 000N0NNN | 00000000 | 00000000 | FRO | C | RFU
PWM filter size selcetion 000 = 27 TAPs (default) 001 = 25 TAPs 010 = 23 TAPs 011 = 21 TAPs 100 = 19 TAPs 101 = 17 TAPs 110 = 15 TAPs 111 = 13 TAPs
=DEC2HEX(B290,2) |  |  |  |  | (reserved) | (reserved) | (reserved) | (reserved) | (reserved) | (reserved) | (reserved) | (reserved)
=DEC2HEX(B292,2) |  |  |  |  | (reserved) | (reserved) | (reserved) | (reserved) | (reserved) | (reserved) | (reserved) | (reserved)
=DEC2HEX(B294,2) |  |  |  |  | (reserved) | (reserved) | (reserved) | (reserved) | (reserved) | (reserved) | (reserved) | (reserved)
CLASSD AND REFERENCE
=DEC2HEX(B297,2) |  |  |  |  | (reserved) | (reserved) | (reserved) | (reserved) | (reserved) | (reserved) | (reserved) | (reserved)
=DEC2HEX(B299,2) |  |  |  |  | (reserved) | (reserved) | (reserved) | (reserved) | (reserved) | (reserved) | (reserved) | (reserved)
[6 empty] | ClassD gain control 000 = x1.47 001 = x2.125 010 = x3 011 = x4.347 100 = x6.19 (default) 101 = x6.85 |  |  |  | ClassD gain control 000 = x1.47 001 = x2.125 010 = x3 011 = x4.347 100 = x6.19 (default) 101 = x6.85
=DEC2HEX(B301,2) |  |  |  |  | cld_drv_hs_off_sr | cld_drv_hs_on_sr | cld_drv_ls_off_sr | cld_drv_ls_on_sr | cld_3rdint_cur[1:0] |  | cld_2ndint_cur[1:0] |  | ClassD reg 2 | NNNNNNNN | 11110101 | YYYYYYYY | FRO | C | RFU
[9 empty] | ClassD first integrator current setting 00 = 0.5x 01 = 1x (default) 10 = 1.5x 11 = 2x |  | ClassD second integrator current setting 00 = 0.5x 01 = 1x (default) 10 = 1.5x 11 = 2x
=DEC2HEX(B303,2) |  |  |  |  | cld_drv_strong_onoff_en | cld_comp_curr_x2 | cld_tsdn_en | cld_force_intfb_en | cld_1stint_cur[1:0] |  | fllvco_hook_en | cld_ramp_dith_en | ClassD reg 4 | NNNNNNNN | 00010010 | YYYYYYYY | FRO | C | RFU
[5 empty] | Unused feedback network control 0 = unused feedback resistor is disconnected from virtual ground (default) 1 = unused feedback resistor is connected to virtual ground | ClassD pwm comparator bias current enhancement 2x: 0 = disabled (default) 1 = enabled |  | Enable of force_intfb FSM 0 = disabled 1 = enabled (default) | ClassD first integrator current setting 00 = 0.5x 01 = 1x (default) 10 = 1.5x 11 = 2x |  |  | ClassD ramp dither enable 0 = disabled (default) 1 = enabled
=DEC2HEX(B305,2) |  |  |  |  | (reserved) | (reserved) | (reserved) | (reserved) | cld_force_ppart_en | cld_cp_en | cld_ramp_dith_period[9:8] |  | ClassD reg 5 | 0000NNNN | 01100000 | YYYY00YY | FRO | C | RFU
Period of triangular waves. It's not meaningful if cld_ramp_dith_en=0. It's fixed if cld_ramp_dith_freq_en=0.
=DEC2HEX(B307,2) |  |  |  |  | cld_ramp_dith_period[7:0] | [7 empty] | ClassD reg 6 | NNNNNNNN | 00010100 | YYYYYYYY | FRO | C | RFU
Period of triangular waves. It's not meaningful if cld_ramp_dith_en=0. It's fixed if cld_ramp_dith_freq_en=0.
=DEC2HEX(B309,2) |  |  |  |  | cld_ramp_dith_freq_en | cld_ramp_dith_freq_mode | cld_disfreerun | cld_ramp_dith_ampl_h[4:0] |  |  |  |  | ClassD reg 7 | NNNNNNNN | 00110000 | 000YYYYY | FRO | C | RFU
[5 empty] | Enable of random variation of frequency. It's not meaningful if cld_ramp_dith_en=0. | Selection of random effort to use when cld_ramp_dith_freq_en=1. 0 = random variation on 4 bits 1 = random variation on 5 bits | Enable of fll mode. This has only effect on the digital output word. 0 = freerun mode 1 = fll mode | Positive delta referred to middle point programmed in cld_ramp_dith_middle_point field. It's not meaningful if cld_ramp_dith_en=0.
=DEC2HEX(B311,2) |  |  |  |  | cld_ramp_dith_amp_en | cld_ramp_dith_amp_mode | (spare) | cld_ramp_dith_ampl_l[4:0] |  |  |  |  | ClassD reg 7 | NNNNNNNN | 00010000 | 000YYYYY | FRO | C | RFU
[5 empty] | Enable of random addition to spread spectrum. It's not meaningful if cld_ramp_dith_en=0. | Selection of random effort to use when cld_ramp_dith_amp_en=1. 0 = random variation on 3 bits 1 = random variation on 4 bits |  | Negative delta referred to middle point programmed in cld_ramp_dith_middle_point field. It's not meaningful if cld_ramp_dith_en=0.
=DEC2HEX(B313,2) |  |  |  |  | cld_ramp_dith_middle_point[7:0] | [7 empty] | ClassD reg 8 | NNNNNNNN | 10110010 | 000YYYYY | FRO | C | RFU
Middle point for spread spectrum. This is directly applied if cld_ramp_dith_en=0.
=DEC2HEX(B315,2) |  |  |  |  | (reserved) | cld_force_ppart_wdg_time[2:0] |  |  | (reserved) | cld_force_intfb_wdg_time[2:0] |  |  | ClassD reg 9 | 0NNN0NNN | 01000100 | 0YYY0YYY | FRO | C | RFU
=DEC2HEX(B317,2) |  |  |  |  | (reserved) | cld_spare_ch4[2:0] |  |  | (reserved) | cld_spare_ch3[2:0] |  |  | Protection reg 1 | 0NNN0NNN | 00110001 | 0YYYYYYY | FRO | C | RFU
=DEC2HEX(B319,2) |  |  |  |  | (reserved) | cld_spare_ch2[2:0] |  |  | (reserved) | cld_spare_ch1[2:0] |  |  | Protection reg 2 | 0NNN0NNN | 01110101 | YYYYYYYY | FRO | C | RFU
=DEC2HEX(B321,2) |  |  |  |  | (reserved) | (reserved) | cld_pwm_mux_inv | (reserved) | cld_ocp_filter | cld_ocp_thr_sel[2:0] |  |  | Protection reg 3 | 00NNNNNN | 01011011 | YYYYYYYY | FRO | C | RFU
[7 empty] | ClassD direct pwm mux inversion 0 = pwm same for OUTP/N in bypass mode (default) 1 = pwm opposite for OUTP/N in bypass mode | This bit act only for the internal feedback drivers. If it is set to 1 the internal feedback drivers are enabled independently of the PD_D signal. In this mode if the D_PD<0> signal is 1 the internal feedback signal is ground. This bit is used in haptic mode and when the CP is off. | Over current mask delay 00 = 1.05us 01 = 3.15us 10 = 5.25us 11 = 7.35us (default) |  | ClassD OCP level 00 = 2.5 A 01 = 2.8 A 10 = 3.0 A 11 = 3.5 A (default)
=DEC2HEX(B323,2) |  |  |  |  | cld_hfirc_clk_en_ch4 | cld_hfirc_clk_en_ch3 | cld_hfirc_clk_en_ch2 | cld_hfirc_clk_en_ch1 | cld_ocp_en_ch4 | cld_ocp_en_ch3 | cld_ocp_en_ch2 | cld_ocp_en_ch1 | Protection reg 4 | NNNNNNNN | 00110011 | YYYYYYYY | FRO | C | RFU
[5 empty] | If 1 all the 27 FIR coefficient are working and properly clocked, if it is set to 0 the 8 less significant FIR coefficient are not clocked and tie to ground. | If 1 all the 27 FIR coefficient are working and properly clocked, if it is set to 0 the 8 less significant FIR coefficient are not clocked and tie to ground. | If 1 all the 27 FIR coefficient are working and properly clocked, if it is set to 0 the 8 less significant FIR coefficient are not clocked and tie to ground. | If 1 all the 27 FIR coefficient are working and properly clocked, if it is set to 0 the 8 less significant FIR coefficient are not clocked and tie to ground. | ClassD Over Current Protection 0 = disabled 1 = enabled (default) | ClassD Over Current Protection 0 = disabled 1 = enabled (default) | ClassD Over Current Protection 0 = disabled 1 = enabled (default) | ClassD Over Current Protection 0 = disabled 1 = enabled (default)
=DEC2HEX(B325,2) |  |  |  |  | (reserved) | (reserved) | (reserved) | (reserved) | (reserved) | (reserved) | (reserved) | (reserved)
=DEC2HEX(B327,2) |  |  |  |  | cld_rcm_dis | cld_off_det_vth_prog | cld_psrr_ota_cur[1:0] |  | cld_force_2fb_on_ch4 | cld_force_2fb_on_ch3 | cld_force_2fb_on_ch2 | cld_force_2fb_on_ch1 | ClassD reg 8 | NNNNNNNN | 00010000 | 000YYYYY | FRO | C | RFU
rfu_ds_cld_drv_tm_en_brd_p_ch5
=DEC2HEX(B329,2) |  |  |  |  | cld_ramp_fctrl[1:0] |  | cld_psrr_en | cld_clamp_en | fllvco_fixgain | fllfd_inv | fllvco_amp[1:0] |  | Fll reg | NNNNNNNN | 00111000 | 000YYYYY | FRO | C | RFU
=DEC2HEX(B331,2) |  |  |  |  | (reserved) | (reserved) | (reserved) | (reserved) | (reserved) | (reserved) | (reserved) | (reserved)
=DEC2HEX(B333,2) |  |  |  |  | (reserved) | (reserved) | (reserved) | (reserved) | (reserved) | (reserved) | (reserved) | (reserved)
=DEC2HEX(B335,2) |  |  |  |  | (reserved) | (reserved) | (reserved) | (reserved) | (reserved) | (reserved) | (reserved) | (reserved)
=DEC2HEX(B337,2) |  |  |  |  | (reserved) | (reserved) | (reserved) | (reserved) | (reserved) | (reserved) | (reserved) | (reserved)
=DEC2HEX(B339,2) |  |  |  |  | (reserved) | (reserved) | (reserved) | (reserved) | (reserved) | (reserved) | (reserved) | (reserved)
=DEC2HEX(B341,2) |  |  |  |  | (reserved) | (reserved) | (reserved) | (reserved) | (reserved) | clip_mode2_threshold_sel | clip_vbat_reduction[1:0] |  | Output Clipping reg | 00000NNN | 00000010 | 0000YYYY | FRO | C | RFU
[10 empty] | Reference for configurable Clipping detector 0 = VBAT 1 = OVS_PWM input (default) | Reduction of VBAT for configurable Clipping detector. It's meaningful only if REG9F[2] = 0. 00 = 125mV 01 = 187.5mV 10 = 250mV (default) 11 = 312.5mV
=DEC2HEX(B343,2) |  |  |  |  | (reserved) | (reserved) | (reserved) | (reserved) | (reserved) | vbat_filt_sel | vbat_filter_mask_transient | vbat_filter_en | PSRR Vbat filter reg | 00000NNN | 00000011 | 0000YYYY | FRO | C | RFU
[10 empty] | BOP filter selection 0 = 150Hz fc (default) 1 = 20Hz fc | Digital vbat filter startup transient masking 0 = disabled 1 = enabled (default) | VBAT digital filter enable 0 = disabled 1 = enabled (default)
V/I SENSE SETTINGS
=DEC2HEX(B346,2) |  |  |  |  | vis_adc_rstb_v | vis_adc_force_en | vis_pga_vol_v_ch1[1:0] |  | vis_adc_clk_pol_i_ch1 | vis_adc_clk_pol_v_ch1 | vis_dig_en_i_ch1 | vis_dig_en_v_ch1 | V/I SENSE CH1 settings 1 | NNNNNNNN | 10000011 | YYYYYYYY | FRO | C | RFU
[5 empty] | 0 = go to analog with value 0 1 = go to analog according to vis_adc_force_en | 0 = Deglitched version of ana_bck_pgood 1 = Not Gated pgai_en_chx , pgav_en_chx, adci_en_chx, adcv_en_chx, adc_ref_en_chx, adc_rstb_chx | VSENSE ADC gain control 000 = 0.08 001 = 0.04 (default) 010 = 0.2 |  | I SENSE ADC data clock polarity 0 = ADC data is sampled on rising edge of ADC clock (default) 1 = ADC data is sampled on falling edge of ADC clock | V SENSE ADC data clock polarity 0 = ADC data is sampled on rising edge of ADC clock (default) 1 = ADC data is sampled on falling edge of ADC clock | I SENSE digital enable 0 = disabled (default) 1 = enabled | V SENSE digital enable 0 = disabled (default) 1 = enabled
=DEC2HEX(B348,2) |  |  |  |  | (reserved) | (reserved) | (reserved) | (reserved) | (reserved) | vis_pga_vol_i_ch1[2:0] |  |  | V/I SENSE settings 7 | 00000NNN | 00000000 | 0YYY0YYY | FRO | C | RFU
V SENSE ADC's I_VBGR Voltage Level Control 000 = 1.09 001 = 1.19 010 = 1.24 011 = 1.34 100 = 1.39 (default) 101 = 1.48 110 = 1.53 111 = 1.63
=DEC2HEX(B350,2) |  |  |  |  | (reserved) | (reserved) | vis_pgai_en_ch1 | vis_pgav_en_ch1 | vis_adci_en_ch1 | vis_adcv_en_ch1 | vis_adc_ref_en_ch1 | vis_adc_rstb_ch1 | V/I SENSE settings 8 | 00NNNNNN | 00111111 | 0YYY0YYY | FRO | C | RFU
[6 empty] | I SENSE ADC's Gain Control 000 = 3 (default) 001 = 4 010 = 5 011 = 6 100 = 7 101 = 8 110 = 9 111 = 10 |  |  |  | I SENSE ADC's I_PTAT Voltage Level Control 000 = 1.09 001 = 1.19 010 = 1.24 011 = 1.34 100 = 1.39 (default) 101 = 1.48 110 = 1.53 111 = 1.63
=DEC2HEX(B352,2) |  |  |  |  | (reserved) | (reserved) | vis_pga_vol_v_ch2[1:0] |  | vis_adc_clk_pol_i_ch2 | (reserved) | vis_dig_en_i_ch2 | vis_dig_en_v_ch2 | V/I SENSE CH1 settings 1 | 00NNN0NN | 00000011 | YYYYYYYY | FRO | C | RFU
[9 empty] | I SENSE ADC data clock polarity 0 = ADC data is sampled on rising edge of ADC clock (default) 1 = ADC data is sampled on falling edge of ADC clock | V SENSE ADC data clock polarity 0 = ADC data is sampled on rising edge of ADC clock (default) 1 = ADC data is sampled on falling edge of ADC clock | I SENSE digital enable 0 = disabled (default) 1 = enabled | V SENSE digital enable 0 = disabled (default) 1 = enabled
=DEC2HEX(B354,2) |  |  |  |  | (reserved) | (reserved) | (reserved) | (reserved) | (reserved) | vis_pga_vol_i_ch2[2:0] |  |  | V/I SENSE settings 7 | 00000NNN | 00000000 | 0YYY0YYY | FRO | C | RFU
[6 empty] | VSENSE ADC gain control 000 = 0.1 001 = 0.05 (default) 010 = 0.25 |  |  |  | V SENSE ADC's I_VBGR Voltage Level Control 000 = 1.09 001 = 1.19 010 = 1.24 011 = 1.34 100 = 1.39 (default) 101 = 1.48 110 = 1.53 111 = 1.63
=DEC2HEX(B356,2) |  |  |  |  | (reserved) | (reserved) | vis_pgai_en_ch2 | vis_pgav_en_ch2 | vis_adci_en_ch2 | vis_adcv_en_ch2 | vis_adc_ref_en_ch2 | vis_adc_rstb_ch2 | V/I SENSE settings 8 | 00NNNNNN | 00111111 | 0YYY0YYY | FRO | C | RFU
VSENSE ADC gain control 000 = 0.1 001 = 0.05 (default) 010 = 0.25
=DEC2HEX(B358,2) |  |  |  |  | (reserved) | (reserved) | vis_pga_vol_v_ch3[1:0] |  | vis_adc_clk_pol_i_ch3 | (reserved) | vis_dig_en_i_ch3 | vis_dig_en_v_ch3 | V/I SENSE CH1 settings 1 | 00NNN0NN | 00000011 | YYYYYYYY | FRO | C | RFU
[9 empty] | I SENSE ADC data clock polarity 0 = ADC data is sampled on rising edge of ADC clock (default) 1 = ADC data is sampled on falling edge of ADC clock | V SENSE ADC data clock polarity 0 = ADC data is sampled on rising edge of ADC clock (default) 1 = ADC data is sampled on falling edge of ADC clock | I SENSE digital enable 0 = disabled (default) 1 = enabled | V SENSE digital enable 0 = disabled (default) 1 = enabled
=DEC2HEX(B360,2) |  |  |  |  | (reserved) | (reserved) | (reserved) | (reserved) | (reserved) | vis_pga_vol_i_ch3[2:0] |  |  | V/I SENSE settings 7 | 00000NNN | 00000000 | 0YYY0YYY | FRO | C | RFU
[6 empty] | VSENSE ADC gain control 000 = 0.1 001 = 0.05 (default) 010 = 0.25 |  |  |  | V SENSE ADC's I_VBGR Voltage Level Control 000 = 1.09 001 = 1.19 010 = 1.24 011 = 1.34 100 = 1.39 (default) 101 = 1.48 110 = 1.53 111 = 1.63
=DEC2HEX(B362,2) |  |  |  |  | (reserved) | (reserved) | vis_pgai_en_ch3 | vis_pgav_en_ch3 | vis_adci_en_ch3 | vis_adcv_en_ch3 | vis_adc_ref_en_ch3 | vis_adc_rstb_ch3 | V/I SENSE settings 8 | 00NNNNNN | 00111111 | 0YYY0YYY | FRO | C | RFU
[9 empty] | I SENSE ADC data clock polarity 0 = ADC data is sampled on rising edge of ADC clock (default) 1 = ADC data is sampled on falling edge of ADC clock | V SENSE ADC data clock polarity 0 = ADC data is sampled on rising edge of ADC clock (default) 1 = ADC data is sampled on falling edge of ADC clock | I SENSE digital enable 0 = disabled (default) 1 = enabled | V SENSE digital enable 0 = disabled (default) 1 = enabled
=DEC2HEX(B364,2) |  |  |  |  | (reserved) | (reserved) | vis_pga_vol_v_ch4[1:0] |  | vis_adc_clk_pol_i_ch4 | (reserved) | vis_dig_en_i_ch4 | vis_dig_en_v_ch4 | V/I SENSE CH1 settings 1 | 00NNN0NN | 00000011 | YYYYYYYY | FRO | C | RFU
[9 empty] | I SENSE ADC data clock polarity 0 = ADC data is sampled on rising edge of ADC clock (default) 1 = ADC data is sampled on falling edge of ADC clock | V SENSE ADC data clock polarity 0 = ADC data is sampled on rising edge of ADC clock (default) 1 = ADC data is sampled on falling edge of ADC clock | I SENSE digital enable 0 = disabled (default) 1 = enabled | V SENSE digital enable 0 = disabled (default) 1 = enabled
=DEC2HEX(B366,2) |  |  |  |  | (reserved) | (reserved) | (reserved) | (reserved) | (reserved) | vis_pga_vol_i_ch4[2:0] |  |  | V/I SENSE settings 7 | 00000NNN | 00000000 | 0YYY0YYY | FRO | C | RFU
[6 empty] | VSENSE ADC gain control 000 = 0.1 001 = 0.05 (default) 010 = 0.25 |  |  |  | V SENSE ADC's I_VBGR Voltage Level Control 000 = 1.09 001 = 1.19 010 = 1.24 011 = 1.34 100 = 1.39 (default) 101 = 1.48 110 = 1.53 111 = 1.63
=DEC2HEX(B368,2) |  |  |  |  | (reserved) | (reserved) | vis_pgai_en_ch4 | vis_pgav_en_ch4 | vis_adci_en_ch4 | vis_adcv_en_ch4 | vis_adc_ref_en_ch4 | vis_adc_rstb_ch4 | V/I SENSE settings 8 | 00NNNNNN | 00111111 | 0YYY0YYY | FRO | C | RFU
[8 empty] | Force VIS sample rate 0 = disabled (default) 1 = enabled |  | VIS sample rate (valid if vis_force_sample_rate=1, otherwise uses TDM sample rate) 000 = idle 001 = 16kHz (default) 010 = 48kHz 011 = 96kHz 100 = 192kHz
=DEC2HEX(B370,2) |  |  |  |  | vis_int1_curr_bst | vis_pga_curr_trimm[2:0] |  |  | vis_int2_curr_bst | vis_adc_curr_trimm[2:0] |  |  | V/I SENSE settings 9 | NNNNNNNN | 00110011 | YYYYYYYY | FRO | C | RFU
[5 empty] | ADC integrator 1 current boosting 0 = 1.0 (default) 1 = 1.5 | ADC Filter and PGA operating current trimming (I_REF) 000 = 2uA 001 = 3uA 010 = 4uA 011 = 5uA (default) 100 = 6uA 101 = 7uA 110 = 8uA 111 = 9uA |  |  | ADC integrator 2 current boosting 0 = 1.0 (default) 1 = 1.5 | ADC modulator operating current trimming (I_SDM) 000 = 2uA 001 = 3uA 010 = 4uA 011 = 5uA (default) 100 = 6uA 101 = 7uA 110 = 8uA 111 = 9uA
=DEC2HEX(B372,2) |  |  |  |  | vis_allbias_bst | vis_ref_curr_trimm[2:0] |  |  | (spare) | vis_comp_curr_trimm[2:0] |  |  | V/I SENSE settings 10 | NNNNNNNN | 00111011 | YYYYYYYY | FRO | C | RFU
=DEC2HEX(B374,2) |  |  |  |  | (reserved) | (reserved) | vis_bit_stream_pol_i | vis_bit_stream_pol_v | vis_force_sample_rate | (spare) | vis_sample_rate[1:0] |  | V/I SENSE settings 3 | 00NNNNNN | 00000000 | YYYYYYYY | FRO | C | RFU
=DEC2HEX(B376,2) |  |  |  |  | vis_spare10_ch1[7:0] | [7 empty] | V/I SENSE spare 1 | NNNNNNNN | 00000000 | YYYYYYYY | FRO | C | RFU
=DEC2HEX(B378,2) |  |  |  |  | vis_spare10_ch2[7:0] | [7 empty] | V/I SENSE spare 2 | NNNNNNNN | 00000000 | YYYYYYYY | FRO | C | RFU
=DEC2HEX(B380,2) |  |  |  |  | vis_spare10_ch3[7:0] | [7 empty] | V/I SENSE spare 3 | NNNNNNNN | 00000000 | YYYYYYYY | FRO | C | RFU
=DEC2HEX(B382,2) |  |  |  |  | vis_spare10_ch4[7:0] | [7 empty] | V/I SENSE spare 4 | NNNNNNNN | 00000000 | YYYYYYYY | FRO | C | RFU
=DEC2HEX(B384,2) |  |  |  |  | (reserved) | (reserved) | (reserved) | (reserved) | (reserved) | (reserved) | (reserved) | (reserved)
=DEC2HEX(B386,2) |  |  |  |  | (reserved) | (reserved) | (reserved) | (reserved) | (reserved) | (reserved) | (reserved) | (reserved)
=DEC2HEX(B388,2) |  |  |  |  | (reserved) | (reserved) | (reserved) | (reserved) | spare_vsense[3:0] |  |  |  | SPARE reg 1 | 0000RRRR | 00000000 | YYYYYYYY | FRO | C | RFU
=DEC2HEX(B390,2) |  |  |  |  | spare_isense_ch2[3:0] |  |  |  | spare_isense_ch1[3:0] |  |  |  | SPARE reg 2 | RRRRRRRR | 00000000 | YYYYYYYY | FRO | C | RFU
=DEC2HEX(B392,2) |  |  |  |  | spare_isense_ch3[3:0] |  |  |  | spare_isense_ch4[3:0] |  |  |  | SPARE reg 3 | RRRRRRRR | 00000000 | YYYYYYYY | FRO | C | RFU
DIGITAL BOOST SETTINGS
=DEC2HEX(B395,2) |  |  |  |  | (spare) | (spare) | (spare) | (spare) | (spare) | (spare) | ptn_dith_type | ptn_en | PATTERN SETTINGS 1 | NNNNNNNN | 00000000 | YYYYYYYY | REF | C | RFU
[11 empty] | Pattern generator dither selection 0 = unfiltered white (default) 1 = high-passed | Pattern generator enable 0 = disabled (default) 1 = enabled
=DEC2HEX(B397,2) |  |  |  |  | (spare) | (spare) | (spare) | ptn_fre[12:8] |  |  |  |  | PATTERN SETTINGS 2 | NNNNNNNN | 00000000 | YYYY000Y | REF | C | RFU
Pattern generator frequency (13 bit): 10Hz * (fre + 1)
=DEC2HEX(B399,2) |  |  |  |  | ptn_fre[7:0] | [7 empty] | PATTERN SETTINGS 3 | NNNNNNNN | 00000000 | YYYYYYYY | REF | C | RFU
Pattern generator frequency (14 bit): 10Hz * (fre + 1)
=DEC2HEX(B401,2) |  |  |  |  | ptn_ofs[15:8] | [7 empty] | PATTERN SETTINGS 4 | NNNNNNNN | 00000000 | YYYYYYYY | REF | C | RFU
Pattern generator offset (16 bit QS0.15)
=DEC2HEX(B403,2) |  |  |  |  | ptn_ofs[7:0] | [7 empty] | PATTERN SETTINGS 5 | NNNNNNNN | 00000000 | YYYYYYYY | REF | C | RFU
Pattern generator offset (16 bit QS0.15)
=DEC2HEX(B405,2) |  |  |  |  | (reserved) | ptn_ramp_time_step[6:0] | [6 empty] | PATTERN SETTINGS 6 | 0NNNNNNN | 00000100 | 0YYYYYYY | REF | C | RFU
Volume ramp step time selector (applied when ZC detection is disabled). Total ramp time is TIME_STEP/Fs, where Fs is 384kHz.
=DEC2HEX(B407,2) |  |  |  |  | (reserved) | (reserved) | (reserved) | (reserved) | (reserved) | (reserved) | ptn_vol_sel[9:8] |  | PATTERN SETTINGS 7 | 000000NN | 00000000 | YYYYYYYY | REF | C | RFU
Volume selector (target volume if volume ramp is selected) FORMULA: out = (-96+0.125*i) if (i>0) else 'mute'
=DEC2HEX(B409,2) |  |  |  |  | ptn_vol_sel[7:0] | [7 empty] | PATTERN SETTINGS 8 | NNNNNNNN | 00000000 | 000000YY | REF | C | RFU
Volume selector (target volume if volume ramp is selected) FORMULA: out = (-96+0.125*i) if (i>0) else 'mute'
=DEC2HEX(B411,2) |  |  |  |  | (reserved) | (reserved) | (reserved) | (reserved) | (reserved) | (reserved) | (reserved) | (reserved)
=DEC2HEX(B413,2) |  |  |  |  | spare_dsp_top_ch2[3:0] |  |  |  | spare_dsp_top_ch1[3:0] |  |  |  | SPARE reg 3 | RRRRRRRR | 00000000 | YYYYYYYY | FRO | C | RFU
=DEC2HEX(B415,2) |  |  |  |  | spare_dsp_top_ch3[3:0] |  |  |  | spare_dsp_top_ch4[3:0] |  |  |  | SPARE reg 3 | RRRRRRRR | 00000000 | YYYYYYYY | FRO | C | RFU
=DEC2HEX(B417,2) |  |  |  |  | spare_sar_adc[3:0] |  |  |  | spare_seq_top[3:0] |  |  |  | SPARE reg 3 | RRRRRRRR | 00000000 | YYYYYYYY | FRO | C | RFU
=DEC2HEX(B419,2) |  |  |  |  | spare_seq_path_ch2[3:0] |  |  |  | spare_seq_path_ch1[3:0] |  |  |  | SPARE reg 3 | RRRRRRRR | 00000000 | YYYYYYYY | FRO | C | RFU
=DEC2HEX(B421,2) |  |  |  |  | spare_seq_path_ch3[3:0] |  |  |  | spare_seq_path_ch4[3:0] |  |  |  | SPARE reg 3 | RRRRRRRR | 00000000 | YYYYYYYY | FRO | C | RFU
=DEC2HEX(B423,2) |  |  |  |  | spare_diag_fsm_ch2[3:0] |  |  |  | spare_diag_fsm_ch1[3:0] |  |  |  | SPARE reg 3 | RRRRRRRR | 00000000 | YYYYYYYY | FRO | C | RFU
=DEC2HEX(B425,2) |  |  |  |  | spare_diag_fsm_ch3[3:0] |  |  |  | spare_diag_fsm_ch4[3:0] |  |  |  | SPARE reg 3 | RRRRRRRR | 00000000 | YYYYYYYY | FRO | C | RFU
SAR ADC SETTINGS
=DEC2HEX(B428,2) |  |  |  |  | (reserved) | sar_temp_gain_cal_en | sar_vbat_gain_cal_en | sar_loc_temp_gain_cal_en | (spare) | sar_offs_cal_mode | sar_skip_redundancy | sar_sample_rate | SAR settings reg 1 | 0NNNNNNN | 10110101 | YYYYYYYY | FRO | C | RFU
[6 empty] | TEMP gain calibration enable 0 = disabled 1 = enabled (default) | VBAT gain calibration enable 0 = disabled (default) 1 = enabled | local TEMP gain calibration enable 0 = disabled 1 = enabled (default) |  | SAR offset calibration mode 0 = self calibration (default) 1 = calibration from OTP | SAR skip redundancy 0 = disabled (default) 1 = enabled (11th bit is discarded) | SAR sample rate 0 = 96 kHz 1 = 192 kHz (default)
=DEC2HEX(B430,2) |  |  |  |  | (reserved) | (reserved) | sar_vbat_filter[5:0] | [5 empty] | SAR settings reg 2 | 00NNNNNN | 00000000 | YYYYYYYY | FRO | C | RFU
VBAT LPF Cutoff Frequency Control 000000 = 44 kHz (default) 000001 = 53 kHz 000010 = 66 kHz 000100 = 88 kHz 001000 = 132 kHz 010000 = 264 kHz 100000 = bypass
=DEC2HEX(B432,2) |  |  |  |  | (reserved) | (reserved) | sar_loc_temp_filter[5:0] | [5 empty] | SAR settings reg 3 | 00NNNNNN | 00100000 | YYYYYYYY | FRO | C | RFU
Channel temperature LPF Cutoff Frequency Control 000000 = 44 kHz (default) 000001 = 53 kHz 000010 = 66 kHz 000100 = 88 kHz 001000 = 132 kHz 010000 = 264 kHz 100000 = bypass
=DEC2HEX(B434,2) |  |  |  |  | (reserved) | (reserved) | sar_glob_temp_filter[5:0] | [5 empty] | SAR settings reg 4 | 00NNNNNN | 00100000 | YYYYYYYY | FRO | C | RFU
Global temperature LPF Cutoff Frequency Control 000000 = 44 kHz (default) 000001 = 53 kHz 000010 = 66 kHz 000100 = 88 kHz 001000 = 132 kHz 010000 = 264 kHz 100000 = bypass
=DEC2HEX(B436,2) |  |  |  |  | sar_cal_duty_cycle[3:0] |  |  |  | sar_temp_duty_cycle[3:0] |  |  |  | SAR settings reg 5 | NNNNNNNN | 00101111 | YYYYYYYY | FRO | C | RFU
[5 empty] | SAR CAL measurement duty-cycle (w.r.t. TEMP measurement) 0000 = 0 (measurement disabled) 0001 = 1 0010 = 2 (default) 0011 = 3 0100 = 4 0101 = 5 0110 = 6 0111 = 7 1000 = 8 1001 = 9 1010 = 10 1011 = 11 1100 = 12 1101 = 13 1110 = 14 1111 = 15 |  |  |  | SAR TEMP measurement duty-cycle (w.r.t. VBAT measurement) 0000 = 0 (measurement disabled) 0001 = 32 0010 = 64 0011 = 96 0100 = 128 0101 = 160 0110 = 192 0111 = 224 1000 = 256 1001 = 288 1010 = 320 1011 = 352 1100 = 384 1101 = 416 1110 = 448 1111 = 480 (default)
=DEC2HEX(B438,2) |  |  |  |  | (reserved) | (reserved) | (reserved) | (reserved) | (reserved) | (reserved) | sar_cal_avg_sel[1:0] |  | SAR settings reg 9 | 00NN00NN | 00000000 | 00YY00YY | FRO | C | RFU
SAR average selection on CAL measurement 00 = no average (default) 01 = 2 averages 10 = 4 averages 11 = 8 averages
=DEC2HEX(B440,2) |  |  |  |  | (reserved) | sar_vbat_avg_sel[2:0] |  |  | (reserved) | sar_temp_avg_sel[2:0] |  |  | SAR settings reg 10 | 0NNN0NNN | 00110000 | 0YYY0YYY | REF | C | RFU
[6 empty] | SAR average selection on VBAT measurement 000 = no average (default) 001 = 2 averages 010 = 4 averages 011 = 8 averages 100 = 16 averages |  |  |  | SAR average selection on TEMP measurement 000 = no average (default) 001 = 2 averages 010 = 4 averages 011 = 8 averages 100 = 16 averages
=DEC2HEX(B442,2) |  |  |  |  | (reserved) | (reserved) | (reserved) | sar_force_cal_buffer | sar_loc_temp_meas_rst | sar_vbat_meas_rst | sar_temp_meas_rst | sar_cal_meas_rst | SAR settings reg 11 | 000NPPPP | 00000000 | YYYYYYYY | REF | C | RFU
[5 empty] | VBAT selection for TDM MUX 0 = filtered VBAT (default) 1 = unfiltered |  |  | offset calibration force 0 = SAR ADC ref used w/o buffer (default) 1 = SAR ADC ref used w/ buffer | Push-button bit to reset local TEMP measurement | Push-button bit to reset VBAT measurement | Push-button bit to reset TEMP measurement | Push-button bit to reset CAL measurement
=DEC2HEX(B444,2) |  |  |  |  | (reserved) | (reserved) | (reserved) | (reserved) | (reserved) | (reserved) | (reserved) | (reserved)
=DEC2HEX(B446,2) |  |  |  |  | (reserved) | (reserved) | (reserved) | (reserved) | (reserved) | (reserved) | (reserved) | (reserved)
=DEC2HEX(B448,2) |  |  |  |  | (reserved) | (reserved) | (reserved) | (reserved) | (reserved) | (reserved) | (reserved) | (reserved)
=DEC2HEX(B450,2) |  |  |  |  | (reserved) | (reserved) | (reserved) | (reserved) | (reserved) | (reserved) | (reserved) | (reserved)
=DEC2HEX(B452,2) |  |  |  |  | (reserved) | (reserved) | (reserved) | (reserved) | (reserved) | (reserved) | (reserved) | (reserved)
CALIBRATION SETTINGS
CALIBRATION SETTINGS
=DEC2HEX(B456,2) |  |  |  |  | (reserved) | (reserved) | (reserved) | (reserved) | live_cal_result_gain_000_ch4 | live_cal_result_gain_000_ch3 | live_cal_result_gain_000_ch2 | live_cal_result_gain_000_ch1 | Calibration Settings 8 | 0000RRRR | 00000000 | YYYYYYYY | REF | C | RFU
=DEC2HEX(B458,2) |  |  |  |  | live_cal_result_gain_001_ch4 | live_cal_result_gain_001_ch3 | live_cal_result_gain_001_ch2 | live_cal_result_gain_001_ch1 | live_cal_result_gain_010_ch4 | live_cal_result_gain_010_ch3 | live_cal_result_gain_010_ch2 | live_cal_result_gain_010_ch1 | Calibration Settings 8 | RRRRRRRR | 00000000 | YYYYYYYY | REF | C | RFU
=DEC2HEX(B460,2) |  |  |  |  | live_cal_result_gain_011_ch4 | live_cal_result_gain_011_ch3 | live_cal_result_gain_011_ch2 | live_cal_result_gain_011_ch1 | live_cal_result_gain_100_ch4 | live_cal_result_gain_100_ch3 | live_cal_result_gain_100_ch2 | live_cal_result_gain_100_ch1 | Calibration Settings 8 | RRRRRRRR | 00000000 | YYYYYYYY | REF | C | RFU
=DEC2HEX(B462,2) |  |  |  |  | cal_offs_int_thr[1:0] |  | cal_offs_thr[1:0] |  | cal_offs_steps[3:0] |  |  |  | Calibration Settings 1 | NNNNNNNN | 10011000 | YYYYYYYY | FRO | C | RFU
[5 empty] | Target calibration offset for internal feedback 00 = 200uV 01 = 400uV 10 = 800uV (default) 11 = 1.6mV |  | Target calibration offset 00 = 100uV 01 = 200uV (default) 10 = 400uV 11 = 800uV |  | Number of maximum steps for offset calibration
=DEC2HEX(B464,2) |  |  |  |  | (reserved) | cal_grp_delay[2:0] |  |  | (reserved) | cal_offs_avg[2:0] |  |  | Calibration Settings 2 | 0NNN0NNN | 00000100 | 0YYY0YYY | FRO | C | RFU
[6 empty] | Group delay to wait during calibration 000 = 1ms (default) 001 = 2ms 010 = 3ms 011 = 4ms 100 = 5ms 101 = 6ms 110 = 7ms 111 = 8ms |  |  |  | Offset calibration averages 000 = no average 001 = 2 averages 010 = 4 averages 011 = 8 averages 100 = 16 averages (default) 101 = 32 averages 110 = 64 averages 111 = 128 averages
=DEC2HEX(B466,2) |  |  |  |  | (reserved) | cal_mode | cal_az_mode[1:0] |  | cal_az_meas_skip_avg | cal_az_en | cal_offs_inv_sign | cal_offs_ignore_fault | Calibration Settings 3 | 0NNNNNNN | 00000100 | YYYYYYYY | FRO | C | RFU
[6 empty] | Calibration mode 0 = 1 gain 1 = all gains | Calibration autozero mode 00 = both FBs, two measurements (default) 01 = INTFB only, two measurements 10 = both FBs, one measurement 11 = INTFB only, one measurement |  | 0 = autozero measurement is done using cal_offs_avg parameter (default) 1 = autozero measurement is done without averages | Autozero calibration 0 = disabled 1 = enabled (default) | Set to 1 to invert the sign during offset calibration steps. (default) | Set to 1 to store offset result even if it does not meet the requirement.
=DEC2HEX(B468,2) |  |  |  |  | (reserved) | (reserved) | (reserved) | (reserved) | (reserved) | cal_force_sample_rate | cal_sample_rate[1:0] |  | Calibration Settings 4 | 00000NNN | 00010001 | YYYY0YYY | FRO | C | RFU
[10 empty] | Force calibration sample rate 0 = disabled (default) 1 = enabled | CAL sample rate (valid if cal_force_sample_rate=1, otherwise uses TDM sample rate) 00 = 44.1 kHz 01 = 48kHz (default) 10 = 96kHz 11 = 192kHz
=DEC2HEX(B470,2) |  |  |  |  | (reserved) | (reserved) | (reserved) | (reserved) | (reserved) | (reserved) | cal_pga_gain[1:0] |  | Calibration Settings 5 | 000N00NN | 00010010 | YYYY0YYY | FRO | C | RFU
PGA gain in calibration 000 = 0.08 001 = 0.04 010 = 0.20 (default)
=DEC2HEX(B472,2) |  |  |  |  | (reserved) | (reserved) | (reserved) | (reserved) | cal_offs_en_ch4 | cal_offs_en_ch3 | cal_offs_en_ch2 | cal_offs_en_ch1 | Calibration Settings 6 | 0000PPPP | 00000000 | YYYYYYYY | REF | C | RFU
Offset calibration enable (push-button bit).
=DEC2HEX(B474,2) |  |  |  |  | cal_offs_result_ch4 | cal_offs_end_ch4 | cal_offs_result_ch3 | cal_offs_end_ch3 | cal_offs_result_ch2 | cal_offs_end_ch2 | cal_offs_result_ch1 | cal_offs_end_ch1 | Calibration Settings 7 | RRRRRRRR | 00000000 | YYYYYYYY | REF | C | RFU
=DEC2HEX(B476,2) |  |  |  |  | (reserved) | (reserved) | (reserved) | (reserved) | (reserved) | (reserved) | (reserved) | (reserved)
E8
STATUS
=DEC2HEX(B479,2) |  |  |  |  | read_channel[1:0] |  | seq_state[5:0] | [5 empty] | Seq state Reg | NNRRRRRR | 00000000 | YYYYYYYY | REF | C | RFU
SPK_OFF = 6'd0, // stable state -> POWER DOWN DIAG_VCC_GND = 6'd1, WAIT_CLD_EN = 6'd2, WAIT_PWM = 6'd3, WAIT_PS_EN = 6'd4, VBAT_MEAS_INT = 6'd5, VBAT_MEAS_EXT = 6'd6, ECO_MODE = 6'd7, // stable state -> ECO_MODE CAL_BIAS_RAMP_DOWN = 6'd8, CAL_BIAS_RAMP_DOWN_END = 6'd9, VBAT_MEAS_INT_LIVE = 6'd10, VBAT_MEAS_EXT_LIVE = 6'd11, WAIT_CAL = 6'd12, CAL_BIAS_RAMP = 6'd13, WAIT_INTFB_DN = 6'd14, VBAT_MEAS_GAIN_RAMP_UP = 6'd15, APPLY_GAIN_PU = 6'd16, WAIT_GAIN_PU = 6'd17, MUTE = 6'd18, DC_DIAG = 6'd19, AC_DIAG = 6'd20, WAIT_VOL_PU = 6'd21, PLAYBACK = 6'd22, // stable state -> PLAYBACK WAIT_VOL_PD = 6'd23, VBAT_MEAS_PLAY = 6'd24, OFFSET_RAMP = 6'd25, OPEN_LOAD_PLAY = 6'd26, WAIT_PS_PD = 6'd27, VBAT_MEAS_GAIN_RAMP_DOWN= 6'd28, APPLY_GAIN_PD = 6'd29, WAIT_GAIN_PD = 6'd30, WAIT_INTFB_UP = 6'd31, APPLY_GAIN_DRCT = 6'd32, WAIT_CLD_PD = 6'd33, NG_WAIT_PTN_PD = 6'd34, NG_WAIT_GAIN = 6'd35, NG_WAIT_PPART = 6'd36, NOISE_GATE = 6'd37, NG_WAIT_PPART_ON = 6'd38, NG_WAIT_INTFB_DN = 6'd39, NG_WAIT_PTN_PU = 6'd40
=DEC2HEX(B481,2) |  |  |  |  | (reserved) | (reserved) | (reserved) | (reserved) | diag_state[3:0] |  |  |  | Diag state Reg | 0000RRRR | 00000000 | YYYYYYYY | REF | C | RFU
=DEC2HEX(B483,2) |  |  |  |  | (reserved) | (reserved) | (reserved) | mfsm_state[4:0] |  |  |  |  | MFSM state Reg | 000RRRRR | 00000000 | YYYYYYYY | REF | C | RFU
PWRUP = 5'h0, OTP_LOAD = 5'h1, PLATFORM_DET = 5'h2, SMB_I2C_LOAD = 5'h3, BIAS_RAMP = 5'h4, VCC_T_PROT = 5'h5, CP_ON = 5'h6, BUCK_ON = 5'h7, READY = 5'h8, DC_DIAG = 5'h9, AC_DIAG = 5'hA, OPEN_LOAD_PLAY = 5'hB, BUCK_OFF = 5'hC, CP_OFF = 5'hD, BIAS_RAMP_DOWN = 5'hE, BIAS_RAMP_END = 5'hF, LIVE_CAL_CH1 = 5'h10, LIVE_CAL_CH3 = 5'h11, LIVE_CAL_CH2 = 5'h12, LIVE_CAL_CH4 = 5'h13
=DEC2HEX(B485,2) |  |  |  |  | input_offset_detected[7:0] | [7 empty] | Offset Reg | RRRRRRRR | 00000000 | 00000000 | REF | C | RFU
=DEC2HEX(B487,2) |  |  |  |  | (reserved) | (reserved) | (reserved) | (reserved) | (reserved) | dig_cld_gain_ctrl[2:0] |  |  | Volume status Reg 0 | 00000RRR | 00000000 | YYYYYYYY | REF | C | RFU
=DEC2HEX(B489,2) |  |  |  |  | (reserved) | (reserved) | (reserved) | (reserved) | (reserved) | (reserved) | dsp_vol_sel[9:8] |  | Volume status Reg 0 | 000000RR | 00000000 | YYYYYYYY | REF | C | RFU
DSP target volume (RFU setting + Temp control + BoP)
=DEC2HEX(B491,2) |  |  |  |  | dsp_vol_sel[7:0] | [7 empty] | Volume status Reg 1 | RRRRRRRR | 00000000 | 000000YY | REF | C | RFU
DSP target volume (RFU setting + Temp control + BoP)
=DEC2HEX(B493,2) |  |  |  |  | (reserved) | (reserved) | (reserved) | (reserved) | (reserved) | (reserved) | loc_temp_meas[9:8] |  | TEMP measurement reg 1 | 000000RR | 00000000 | 000000YY | REF | C | RFU
TEMP measurement
=DEC2HEX(B495,2) |  |  |  |  | loc_temp_meas[7:0] | [7 empty] | TEMP measurement reg 2 | RRRRRRRR | 00000000 | YYYYYYYY | REF | C | RFU
=DEC2HEX(B497,2) |  |  |  |  | (reserved) | (reserved) | (reserved) | cal_az_meas_ext[20:16] |  |  |  |  | Calibration status reg 1 | 000RRRRR | 00000000 | 00000000 | REF | C | RFU
Autozero measurement in external loop. QS0.20 (range 1Vrms, LSB 2.6974uV)
=DEC2HEX(B499,2) |  |  |  |  | cal_az_meas_ext[15:8] | [7 empty] | Calibration status reg 2 | RRRRRRRR | 00000000 | 00000000 | REF | C | RFU
Autozero measurement in external loop. QS0.20 (range 1Vrms, LSB 2.6974uV)
=DEC2HEX(B501,2) |  |  |  |  | cal_az_meas_ext[7:0] | [7 empty] | Calibration status reg 3 | RRRRRRRR | 00000000 | 00000000 | REF | C | RFU
Autozero measurement in external loop. QS0.20 (range 1Vrms, LSB 2.6974uV)
=DEC2HEX(B503,2) |  |  |  |  | (reserved) | (reserved) | (reserved) | cal_az_meas_int[20:16] |  |  |  |  | Calibration status reg 4 | 000RRRRR | 00000000 | 00000000 | REF | C | RFU
Autozero measurement in internal loop. QS0.20 (range 1Vrms, LSB 2.6974uV)
=DEC2HEX(B505,2) |  |  |  |  | cal_az_meas_int[15:8] | [7 empty] | Calibration status reg 5 | RRRRRRRR | 00000000 | 00000000 | REF | C | RFU
Autozero measurement in internal loop. QS0.20 (range 1Vrms, LSB 2.6974uV)
=DEC2HEX(B507,2) |  |  |  |  | cal_az_meas_int[7:0] | [7 empty] | Calibration status reg 6 | RRRRRRRR | 00000000 | 00000000 | REF | C | RFU
Autozero measurement in internal loop. QS0.20 (range 1Vrms, LSB 2.6974uV)
=DEC2HEX(B509,2) |  |  |  |  | (reserved) | (reserved) | (reserved) | (reserved) | (reserved) | (reserved) | (reserved) | unlock_tst_addr | Unlock register | 0000000R | 00000000 | 00000000 | FRO | C | RFU
Test page unlock status. To unlock test page write first 0xAA and then 0xBB in this address. To lock test page write 0x00 in this address. 0 = test page locked 1 = test page unlocked
PAD CONTROL
=DEC2HEX(B512,2) |  |  |  |  | (reserved) | (reserved) | (reserved) | (reserved) | (reserved) | (reserved) | (reserved) | hard_reset | Software reset | 0000000P | 00000000 | 0000000Y | SMB | S | RFU
=DEC2HEX(B514,2) |  |  |  |  | (reserved) | (reserved) | (reserved) | (reserved) | (reserved) | (reserved) | (reserved) | (reserved)
=DEC2HEX(B516,2) |  |  |  |  | (reserved) | (reserved) | (reserved) | (reserved) | (reserved) | (reserved) | (reserved) | (reserved)
=DEC2HEX(B518,2) |  |  |  |  | (reserved) | (reserved) | (reserved) | (reserved) | (reserved) | (reserved) | (reserved) | (reserved)
=DEC2HEX(B520,2) |  |  |  |  | (reserved) | (reserved) | (reserved) | (reserved) | (reserved) | tdm_pad_di_en | (reserved) | (reserved) | PAD settings | 000P0N00 | 00000100 | YYYYYYYY | FRO | C | RFU
TDM PADs input enable 0 = disabled 1 = enabled (default)
=DEC2HEX(B522,2) |  |  |  |  | (reserved) | (reserved) | (reserved) | (reserved) | (reserved) | (reserved) | (reserved) | (reserved)
=DEC2HEX(B524,2) |  |  |  |  | (reserved) | (reserved) | (reserved) | (reserved) | (reserved) | (reserved) | (reserved) | i2c_page_sel | Page selection | 0000000N | 00000000 | 000000YY | SMB | C | RFU
=DEC2HEX(B526,2) |  |  |  |  | device_id[4:0] |  |  |  |  | version_id[2:0] |  |  | Device Info | RRRRRRRR | 11111000 | YYYYYYYY | SMB | C | RFU
[5 empty] | Device ID |  |  |  |  | Version ID

## PAG1
Hex | Dec | MSB | LSB | Default | Bit7 | Bit6 | Bit5 | Bit4 | Bit3 | Bit2 | Bit1 | Bit0 | Register Name | Attribute | Bin - Default | User | Clocking | Reset | Block | Sync Reset | Sync Write
DIGITAL TEST
=DEC2HEX(B3,2) | 0 |  |  |  | (reserved) | (reserved) | (reserved) | (reserved) | io_tst_en | io_tst_mode[2:0] |  |  | IO Test settings 1 | 0000NNNN | 00000000 | 00000000 | FRO | C | RFU
[9 empty] | Digital IO PADs test enable 0 = disabled (default) 1 = enabled | Digital IO PADs test mode 000 = read test mode, value from PADs readable from IO_TST_RD 001 = write test mode, value to PADs writeable into IO_TST_WR 010 = Inout test 1 (SDO -> BCLK, FSYN -> CD_DIAG) 011 = Inout test 2 (BCLK -> SDO, CD_DIAG -> FSYN) 100 = Inout test 3 (SCL -> SDA) 101 = Inout test 4 (SDA -> SCL) 110 = Inout test 5 111 = Inout test 6
=DEC2HEX(B5,2) |  |  |  |  | (reserved) | (reserved) | (reserved) | io_tst_wr[4:0] |  |  |  |  | IO Test settings 2 | 0NNNNNNN | 00000000 | 00000000 | FRO | C | RFU
[8 empty] | Value written on BCLK pad when REG00[3]=1 and REG00[2:0]=001. | Value written on FSYN pad when REG00[3]=1 and REG00[2:0]=001. | Value written on SDI pad when REG00[3]=1 and REG00[2:0]=001. | Value written on SDO pad when REG00[3]=1 and REG00[2:0]=001. | Value written on CD_DIAG pad when REG00[3]=1 and REG00[2:0]=001.
=DEC2HEX(B7,2) |  |  |  |  | (reserved) | (reserved) | (reserved) | io_tst_rd[4:0] |  |  |  |  | IO Test settings 3 | 0RRRRRRR | 00000000 | 00000000 | FRO | C | RFU
[8 empty] | Value read on BCLK pad when REG00[3]=1 and REG00[2:0]=001 | Value read on FSYN pad when REG00[3]=1 and REG00[2:0]=001 | Value read on SDI pad when REG00[3]=1 and REG00[2:0]=001 | Value read on SDO pad when REG00[3]=1 and REG00[2:0]=001 | Value read on CD_DIAG pad when REG00[3]=1 and REG00[2:0]=001
=DEC2HEX(B9,2) |  |  |  |  | (reserved) | (reserved) | (reserved) | dig_test_en[4:0] |  |  |  |  | Digital Test settings 1 | 000NNNNN | 00000000 | 00000000 | FRO | C | RFU
[10 empty] | Enable of SDI pad for digital tmux. 0 = disabled (default) 1 = enabled | Enable of SDO pad for digital tmux. 0 = disabled (default) 1 = enabled | Enable of CD_DIAG pad for digital tmux. 0 = disabled (default) 1 = enabled
=DEC2HEX(B11,2) |  |  |  |  | dig_test_sel[7:0] | [7 empty] | Digital Test settings 2 | NNNNNNNN | 00000000 | 00000000 | FRO | C | RFU
=DEC2HEX(B13,2) |  |  |  |  | (reserved) | (reserved) | (reserved) | tdm_pad_dsr | dig_pad_dsr | (reserved) | scan_enh | scanx_enh | SCAN Test | 000NNNNN | 00000000 | 00000000 | SMB | A
[8 empty] | TDM PADs driving strength 0 = x4 (default) 1 = x8 | Digital PADs driving strength 0 = x4 (default) 1 = x8 | internal LDO 1.5V disable 0 = LDO is enabled automatically after shutdown 1 = LDO is disabled | SCAN enable | SCAN compression enable
=DEC2HEX(B15,2) |  |  |  |  | ovs_cic_clip | (reserved) | bck_bist_end | (reserved) | (reserved) | (reserved) | (reserved) | bck_bist_en | BCK bist reg 1 | R0R0000N | 00000000 | 00000000 | FRO | C | RFU
If TST_SAR_EN is 1, SAR output is override with this word.
=DEC2HEX(B17,2) |  |  |  |  | (reserved) | (reserved) | bck_bist_result | (reserved) | (reserved) | (reserved) | (reserved) | (reserved) | BCK bist reg 2 | 00R00000 | 00000000 | 00000000 | FRO | C | RFU
[5 empty] | SAR test enable (for BOP FSM) 0 = disabled (default) 1 = enabled |  |  |  |  | If TST_SAR_EN is 1, SAR output is overridden with this word.
=DEC2HEX(B19,2) |  |  |  |  | (reserved) | (reserved) | (reserved) | sar_force_meas | (reserved) | sar_meas_m[2:0] |  |  | SAR Test 3 | 000N0NNN | 00000000 | 00000000 | REF | C | RFU
[8 empty] | Force SAR measurement to manual value |  | Manual value for SAR measurement 000 = CAL 001 = TEMP 010 = TEMPCH1 011 = VBAT 100 = TEMPCH2 101 = TEMPCH3 110 = TEMPCH4 111 = VBAT
=DEC2HEX(B21,2) |  |  |  |  | (reserved) | (reserved) | force_dsp_on | pwm_test_mode | (reserved) | pwm_mux_sel[2:0] |  |  | Digital Test settings 4 | 00NN0NNN | 00000000 | 00000000 | REF | C | RFU
[7 empty] | Force DSP on 0 = disabled (default) 1 = enabled | PWM test mode 0 = signal untouched (default) 1 = signal divided by 2 |  | PDM input-output mux (only for FPGA) 000 = dgc (default) 001 = cic 010 = tif 011 = dgc
=DEC2HEX(B23,2) |  |  |  |  | (reserved) | (reserved) | (reserved) | (reserved) | (reserved) | (reserved) | (reserved) | (reserved)
[7 empty] | BIST end | BIST result |  |  | BIST polarity 0 = result is pass when 0 1 = result is pass when 1 | BIST enable 0 = disabled (default) 1 = enabled
=DEC2HEX(B25,2) |  |  |  |  | (reserved) | (reserved) | (reserved) | (reserved) | (reserved) | (reserved) | cld_ocp_clr | pwm_sync_rst | Digital Test settings 6 | 0000PPPP | 00000000 | 00000000 | REF | C | RFU
=DEC2HEX(B27,2) |  |  |  |  | (reserved) | (reserved) | (reserved) | (reserved) | (reserved) | diag_filt_dis | diag_mux_sel[1:0] |  | Diag test register | 00000NNN | 00000000 | 00000000 | FRO | C | RFU
Force EQ clock 0 = disabled (default) 1 = enabled (forced to FRO)
=DEC2HEX(B29,2) |  |  |  |  | (reserved) | (reserved) | (reserved) | seq_cld_2fb_mask_en | (reserved) | seq_gain_latch_dis | seq_prog_latch_dis | (reserved) | SEQ settings | 000N0NNN | 00000000 | 00000000 | SMB | C | RFU
[8 empty] | Enable CLD_2FB_ON masking 0 = disabled (default) 1 = enabled |  | Disable SEQ gain latching at powerup 0 = no (default) 1 = yes | Disable SEQ programming latching at powerup 0 = no (default) 1 = yes
=DEC2HEX(B31,2) |  |  |  |  | cld_test_mode[1:0] |  | (reserved) | cld_test_sel[4:0] |  |  |  |  | CLD test | NN0NNNNN | 00000000 | 00000000 | REF | C | RFU
[5 empty] | ClassD test mode 00 = disabled (default) 01 = half 1s, half 0s (PWM_A/B equal) 10 = all 1s except a 0 on PWM_A at index CLD_TEST_SEL |  |  | 0's index for ClassD test mode 10
=DEC2HEX(B33,2) |  |  |  |  | (reserved) | (reserved) | (reserved) | (reserved) | (reserved) | (reserved) | (reserved) | cal_vbat_high | ATE calibration | 0000000N | 00000000 | 00000000 | REF | C | RFU
vhigh or vlow condition for ATE calibration (used for OTP saving during ATE cal): 0: vlow (14 V) 1: vhigh (28 V)
ANALOG TEST
=DEC2HEX(B36,2) |  |  |  |  | (reserved) | (reserved) | (reserved) | (reserved) | force_cld_intfb_en | force_cld_force_int_res | force_cld_force_ppart | force_cld_force_intfb | Analog register 1 - Force | 0000NNNN | 00000000 | 00000000 | REF | C | RFU
[9 empty] | Force CLD_INTFB_EN to manual value | Force CLD_FORCE_INT_RES to manual value | Force CLD_FORCE_PSEG to manual value | Force CLD_FORCE_INTFB to manual value
=DEC2HEX(B38,2) |  |  |  |  | (reserved) | (reserved) | (reserved) | (reserved) | cld_intfb_en_m | cld_force_int_res_m | cld_force_ppart_m | cld_force_intfb_m | Analog register 1 | 0000NNNN | 00000000 | 00000000 | REF | C | RFU
[10 empty] | CLD_FORCE_INT_RES manual value | CLD_FORCE_PSEG manual value | CLD_FORCE_INTFB manual value
=DEC2HEX(B40,2) |  |  |  |  | (reserved) | (reserved) | force_ref_vddio_detect_en | (reserved) | (reserved) | (reserved) | force_addsel | platf_det_trigger | Analog register 2 - Force | 00N000NN | 00000000 | 00000000 | FRO | C | RFU
=DEC2HEX(B42,2) |  |  |  |  | (reserved) | ref_vddioldo_en_m | ref_vddio_detect_en_m | addsel_en_m | addsel_pup_m | addsel_refsel_m[2:0] |  |  | Analog register 2 - Force | 0NNNNNNN | 00000000 | 00000000 | FRO | C | RFU
=DEC2HEX(B44,2) |  |  |  |  | force_cld_extfb_offs_cal_en | force_ovs_cal_intfb_en | force_cld_offs_cal_range | force_cld_autoz_en | (spare) | (spare) | (spare) | force_hwmute_en | Analog register 3 - Force | NNNNNNNN | 00000000 | 00000000 | REF | C | RFU
[5 empty] | Force CLD_EXTFB_OFFS_CAL_EN to manual value | Force OVS_CAL_INTFB_EN to manual value | Force CLD_OFFS_CAL_RANGE to manual value | Force CLD_AUTOZ_EN to manual value
=DEC2HEX(B46,2) |  |  |  |  | cld_extfb_offs_cal_en_m | ovs_cal_intfb_en_m | cld_offs_cal_range_m | cld_autoz_en_m | (spare) | (spare) | (spare) | hwmute_en_m | Analog register 3 | NNNNNNNN | 00000000 | 00000000 | REF | C | RFU
[5 empty] | CLD_EXTFB_OFFS_CAL_EN manual value | OVS_CAL_INTFB_EN manual value | CLD_OFFS_CAL_RANGE manual value | CLD_AUTOZ_EN manual value
=DEC2HEX(B48,2) |  |  |  |  | (reserved) | (reserved) | force_outphase_pwm_en | force_seq_cld_gain_ctrl | force_seq_ptn_en | force_seq_cal_en | force_seq_path_en | force_seq_pwm_en | Digital register 1 - Force | 00NNNNNN | 00000000 | 00000000 | REF | C | RFU
[8 empty] | Force SEQ_SPK_GAIN_CTRL to programmed value | Force SEQ_PTN_EN to manual value | Force SEQ_CAL_EN to manual value | Force SEQ_PATH_EN to manual value | Force SEQ_PWM_EN to manual value
=DEC2HEX(B50,2) |  |  |  |  | (reserved) | (reserved) | (reserved) | force_smb_en_hsmode | seq_ptn_en_m | seq_cal_en_m | seq_path_en_m | seq_pwm_en_m | Digital register 1 | 000NNNNN | 00000000 | 00000000 | REF | C | RFU
[7 empty] | SEQ_PTN_EN manual value | SEQ_CAL_EN manual value | SEQ_PATH_EN manual value | SEQ_PWM_EN manual value | SEQ_MUTE manual value | EDR manual_value
=DEC2HEX(B52,2) |  |  |  |  | ldo5_tst_2nd_off | ldo5_tst_ilim_sel | force_cp_dischg_on | force_bck_go | force_bck_en | force_cp_ss_en | force_cp_en | force_cp_clk | Analog register 4 - Force | NNNNNNNN | 00000000 | 00000000 | FRO | C | RFU
=DEC2HEX(B54,2) |  |  |  |  | (spare) | (spare) | cp_dischg_on_m | bck_go_m | bck_en_m | cp_ss_en_m | cp_en_m | cp_clk_m | Analog register 4 - Force | NNNNNNNN | 00000000 | 00000000 | FRO | C | RFU
=DEC2HEX(B56,2) |  |  |  |  | cld_drv_tm_en_brd_m_ch4 | cld_drv_tm_en_brd_m_ch3 | cld_drv_tm_en_brd_m_ch2 | cld_drv_tm_en_brd_m_ch1 | cld_drv_tm_en_brd_p_ch4 | cld_drv_tm_en_brd_p_ch3 | cld_drv_tm_en_brd_p_ch2 | cld_drv_tm_en_brd_p_ch1 | Protection reg 6 | NNNNNNNN | 00000000 | 0000YYYY | REF | C | RFU
=DEC2HEX(B58,2) |  |  |  |  | cld_drv_hs_on_force_brd_m_ch4 | cld_drv_hs_on_force_brd_m_ch3 | cld_drv_hs_on_force_brd_m_ch2 | cld_drv_hs_on_force_brd_m_ch1 | cld_drv_hs_on_force_brd_p_ch4 | cld_drv_hs_on_force_brd_p_ch3 | cld_drv_hs_on_force_brd_p_ch2 | cld_drv_hs_on_force_brd_p_ch1 | Protection reg 7 | NNNNNNNN | 00000000 | 0000YYYY | REF | C | RFU
=DEC2HEX(B60,2) |  |  |  |  | cld_drv_ls_on_force_brd_m_ch4 | cld_drv_ls_on_force_brd_m_ch3 | cld_drv_ls_on_force_brd_m_ch2 | cld_drv_ls_on_force_brd_m_ch1 | cld_drv_ls_on_force_brd_p_ch4 | cld_drv_ls_on_force_brd_p_ch3 | cld_drv_ls_on_force_brd_p_ch2 | cld_drv_ls_on_force_brd_p_ch1 | Protection reg 8 | NNNNNNNN | 00000000 | 0000YYYY | REF | C | RFU
=DEC2HEX(B62,2) |  |  |  |  | (reserved) | (reserved) | (reserved) | (reserved) | cld_force_pwm_sel_ch4 | cld_force_pwm_sel_ch3 | cld_force_pwm_sel_ch2 | cld_force_pwm_sel_ch1 | Protection reg 8 | NNNNNNNN | 00000000 | 0000YYYY | REF | C | RFU
=DEC2HEX(B64,2) |  |  |  |  | bck_test_en | cp_test_en | ref_test_en | pll_test_en | vis_top_test_en_ch4 | vis_top_test_en_ch3 | vis_top_test_en_ch2 | vis_top_test_en_ch1 | Analog test 1 | NNNNNNNN | 00000000 | 00000000 | SMB | C | RFU
[10 empty] | VIS test mode enable 0 = disabled (default) 1 = enabled | REF test mode enable 0 = disabled (default) 1 = enabled | PLL test mode enable 0 = disabled (default) 1 = enabled
=DEC2HEX(B66,2) |  |  |  |  | sar_test_en | addsel_test_en | digldo_test_en | (spare) | ana_test_sel[3:0] |  |  |  | Analog test 2 | NNNNNNNN | 00000000 | 00000000 | SMB | C | RFU
[8 empty] | ANA test mode enable 0 = disabled (default) 1 = enabled | Analog test test selection
=DEC2HEX(B68,2) |  |  |  |  | (reserved) | pll_en_m | force_pll_en | bck_ron_test_en[1:0] |  | ldo5_tst_en | amux2_en | amux1_en | Protection reg 8 | NNNNNNNN | 00000000 | 0000YYYY | SMB | C | RFU
[6 empty] | PLL_EN manual value | Force PLL_EN to manual value |  |  |  |  | Disable of VCC/GND short check when local sequencers turn on. 0 = VCC/GNC short check enabled 1 = VCC/GNC short check disabled
=DEC2HEX(B70,2) |  |  |  |  | force_cld_drv_lsh_en | force_ref_digcore_reset_force | force_ref_vaon_enable_mask | force_ref_bg_uvlo_force_b | force_cld_pd_ch4 | force_cld_pd_ch3 | force_cld_pd_ch2 | force_cld_pd_ch1 | Analog register 1 - Force | NNNNNNNN | 00000000 | 00000000 | REF | C | RFU
[5 empty] | Force CLD_PD to manual value |  |  |  | Force CLD_PD to manual value | Force CLD_PD to manual value | Force CLD_PD to manual value | Force CLD_PD to manual value
=DEC2HEX(B72,2) |  |  |  |  | cld_drv_lsh_en_m | ref_digcore_reset_force_m | ref_vaon_enable_mask_m | ref_bg_uvlo_force_b_m | cld_pd_m_ch4 | cld_pd_m_ch3 | cld_pd_m_ch2 | cld_pd_m_ch1 | Analog register 1 | NNNNNNNN | 00000000 | 00000000 | REF | C | RFU
[9 empty] | CLD_PD manual value | CLD_PD manual value | CLD_PD manual value | CLD_PD manual value
=DEC2HEX(B74,2) |  |  |  |  | force_cld_drv_en_del_ch4 | force_cld_drv_en_del_ch3 | force_cld_drv_en_del_ch2 | force_cld_drv_en_del_ch1 | force_cld_drv_en_ch4 | force_cld_drv_en_ch3 | force_cld_drv_en_ch2 | force_cld_drv_en_ch1 | Analog register 1 - Force | NNNNNNNN | 00000000 | 00000000 | REF | C | RFU
=DEC2HEX(B76,2) |  |  |  |  | cld_drv_en_del_m_ch4 | cld_drv_en_del_m_ch3 | cld_drv_en_del_m_ch2 | cld_drv_en_del_m_ch1 | cld_drv_en_m_ch4 | cld_drv_en_m_ch3 | cld_drv_en_m_ch2 | cld_drv_en_m_ch1 | Analog register 1 | NNNNNNNN | 00000000 | 00000000 | REF | C | RFU
=DEC2HEX(B78,2) |  |  |  |  | (reserved) | (reserved) | force_remove_vcc_gnd_bias | skip_diag_ramp | fast_vcc_gnd_check | vcc_gnd_check_dis | force_cld_drv_hiz | force_cld_drv_ppart | Analog register 1 - Force | NNNNNNNN | 00000000 | 00000000 | REF | C | RFU
=DEC2HEX(B80,2) |  |  |  |  | (reserved) | (reserved) | (reserved) | (reserved) | (reserved) | (reserved) | cld_drv_hiz_m | cld_drv_ppart_m | Analog register 1 | NNNNNNNN | 00000000 | 00000000 | REF | C | RFU
=DEC2HEX(B82,2) |  |  |  |  | (reserved) | (reserved) | (reserved) | fllvco_test_en | cld_test_en_ch4 | cld_test_en_ch3 | cld_test_en_ch2 | cld_test_en_ch1 | Analog register 1 | NNNNNNNN | 00000000 | 00000000 | REF | C | RFU
=DEC2HEX(B84,2) |  |  |  |  | (reserved) | digldo_dis | ldo5_set[1:0] |  | digldo_sw_en | ref_abscurr_iptat_dis | ref_vddioldo_dis | ref_vddioldo_scan | Analog register 1 | NNNNNNNN | 00000000 | 00000000 | FRO | C | RFU
=DEC2HEX(B86,2) |  |  |  |  | (reserved) | (reserved) | (reserved) | force_diag_abs_res_ctrl | (reserved) | (reserved) | force_diag_reg_gnd | force_diag_en | Diag register 1 | 000N00NN | 00000000 | 00000000 | REF | C | RFU
=DEC2HEX(B88,2) |  |  |  |  | diag_abs_res_ctrl_m[3:0] |  |  |  | (spare) | vi_from_tdm | diag_reg_gnd_m | diag_en_m | Diag register 2 | NNNNNNNN | 00000000 | 00000000 | REF | C | RFU
VI srnse data used for diagnostic 0 = from decimators (default) 1 = from tdm
=DEC2HEX(B90,2) |  |  |  |  | (reserved) | (reserved) | (reserved) | (reserved) | (reserved) | (reserved) | (reserved) | (reserved)
=DEC2HEX(B92,2) |  |  |  |  | (reserved) | (reserved) | (reserved) | (reserved) | (reserved) | (reserved) | (reserved) | (reserved)
=DEC2HEX(B94,2) |  |  |  |  | (reserved) | (reserved) | (reserved) | (reserved) | (reserved) | (reserved) | (reserved) | (reserved)
=DEC2HEX(B96,2) |  |  |  |  | (reserved) | (reserved) | (reserved) | (reserved) | (reserved) | (reserved) | (reserved) | (reserved)
=DEC2HEX(B98,2) |  |  |  |  | (reserved) | (reserved) | (reserved) | (reserved) | (reserved) | (reserved) | (reserved) | (reserved)
OTP address to be burned/read from OTP macro (valid only in single byte mode) or to be read through I2C.
=DEC2HEX(B100,2) |  |  |  |  | (reserved) | (reserved) | (reserved) | (reserved) | (reserved) | (reserved) | (reserved) | (reserved)
=DEC2HEX(B102,2) |  |  |  |  | (reserved) | (reserved) | (reserved) | (reserved) | (reserved) | (reserved) | (reserved) | (reserved)
=DEC2HEX(B104,2) |  |  |  |  | (reserved) | (reserved) | (reserved) | (reserved) | (reserved) | (reserved) | (reserved) | (reserved)
=DEC2HEX(B106,2) |  |  |  |  | (reserved) | (reserved) | (reserved) | (reserved) | (reserved) | debug_in_en[10:8] |  |  | Debug register 1 | 00000NNN | 00000000 | 00000000 | FRO | C | RFU
[10 empty] | Enable of debug_in for short_gnd and short_vcc of all channels. 0 = analog input not bypassed (default) 1 = analog input bypassed, debug in is meaningful | Enable of debug_in for pll lock. 0 = analog input not bypassed (default) 1 = analog input bypassed, debug in is meaningful | Enable of debug_in for over voltage. 0 = analog input not bypassed (default) 1 = analog input bypassed, debug in is meaningful
=DEC2HEX(B108,2) |  |  |  |  | debug_in_en[7:0] | [7 empty] | Debug register 1 | NNNNNNNN | 00000000 | 00000000 | FRO | C | RFU
[5 empty] | Enable of debug_in for high supply mute 0 = analog input not bypassed (default) 1 = analog input bypassed, debug in is meaningful | Enable of debug_in for low supply mute 0 = analog input not bypassed (default) 1 = analog input bypassed, debug in is meaningful | Enable of debug_in for uvlo. 0 = analog input not bypassed (default) 1 = analog input bypassed, debug in is meaningful | Enable of debug_in for cp rdy. 0 = analog input not bypassed (default) 1 = analog input bypassed, debug in is meaningful | Enable of debug_in for buck pgood. 0 = analog input not bypassed (default) 1 = analog input bypassed, debug in is meaningful | Enable of debug_in for buck s1 state. 0 = analog input not bypassed (default) 1 = analog input bypassed, debug in is meaningful | Enable of debug_in for buck rdy. 0 = analog input not bypassed (default) 1 = analog input bypassed, debug in is meaningful | Enable of debug_in for over current of all channels. 0 = analog input not bypassed (default) 1 = analog input bypassed, debug in is meaningful
=DEC2HEX(B110,2) |  |  |  |  | (reserved) | (reserved) | (reserved) | (reserved) | (reserved) | debug_in[10:8] |  |  | Debug register 1 | 00000NNN | 00000000 | 00000000 | FRO | C | RFU
=DEC2HEX(B112,2) |  |  |  |  | debug_in[7:0] | [7 empty] | Debug register 1 | NNNNNNNN | 00000000 | 00000000 | FRO | C | RFU
=DEC2HEX(B114,2) |  |  |  |  | rom_check_fail | (reserved) | bist_end | bist_result | (reserved) | (reserved) | bist_polarity | bist_en | Bist reg 1 | R0RR00NN | 00000000 | 00000000 | REF | C | RFU
=DEC2HEX(B116,2) |  |  |  |  | (reserved) | (reserved) | (reserved) | (reserved) | (reserved) | (reserved) | bist_mode[1:0] |  | Bist reg 1 | 000000NN | 00000000 | 00000000 | REF | C | RFU
=DEC2HEX(B118,2) |  |  |  |  | (reserved) | (reserved) | bist_start_address[5:0] | [5 empty] | Bist reg 1 | 00NNNNNN | 00000000 | 00000000 | REF | C | RFU
=DEC2HEX(B120,2) |  |  |  |  | (reserved) | (reserved) | bist_end_address[5:0] | [5 empty] | Bist reg 1 | 00NNNNNN | 00111111 | 00000000 | REF | C | RFU
=DEC2HEX(B122,2) |  |  |  |  | bist_data_in[23:16] | [7 empty] | Bist reg 1 | NNNNNNNN | 00000000 | 00000000 | REF | C | RFU
=DEC2HEX(B124,2) |  |  |  |  | bist_data_in[15:8] | [7 empty] | Bist reg 1 | NNNNNNNN | 00000000 | 00000000 | REF | C | RFU
=DEC2HEX(B126,2) |  |  |  |  | bist_data_in[7:0] | [7 empty] | Bist reg 1 | NNNNNNNN | 00000000 | 00000000 | REF | C | RFU
OTP CONTROL SECTION
=DEC2HEX(B129,2) |  |  |  |  | otp_status | otp_result | (reserved) | otp_single_byte | otp_margin_read_mode | otp_margin_read | otp_burn | otp_load | OTP control reg 1 | RR0NNNNN | 00000000 | 00000000 | FRO | C | RFU
[5 empty] | High when OTP controller has successfully completed the burn/load/test sequence depending on the command issued. | Low when OTP controller has successfully completed the read margin test. It's effective after rising edge of REGD0[7]. |  | OTP single byte mode 0 = all addresses are burned/read (default) 1 = only address defined by OTP_ADDR is burned/read | OTP margin read mode 0 = expected OTP data is 0xFF (default) 1 = expected OTP data is the ones from I2C addresses 0xD2-0xF1 | OTP margin read test command | OTP burn command | OTP load command
=DEC2HEX(B131,2) |  |  |  |  | otp_addr[7:0] | [7 empty] | OTP control reg 2 | NNNNNNNN | 00000000 | 00000000 | FRO | C | RFU
OTP FIELDS
=DEC2HEX(B134,2) |  |  |  |  | otp_burnt_b | otp_enable_pin_b | vis_vbgr_lev_v[2:0] |  |  | otp_legacy_mode_irq_en | sar_offs_vbat[9:8] |  | OTP register 0 | NNNNNNNN | 10000000 | 00000000 | FRO | C | OTP
=DEC2HEX(B136,2) |  |  |  |  | sar_offs_vbat[7:0] | [7 empty] | OTP register 1 | NNNNNNNN | 00000000 | 00000000 | FRO | C | OTP
=DEC2HEX(B138,2) |  |  |  |  | sar_gain_vbat[7:0] | [7 empty] | OTP register 2 | NNNNNNNN | 00000000 | 00000000 | FRO | C | OTP
Correction value for SAR gain (VBATIN). Step is 0.098%. Final value = sar_out+ sar_out*[sar_gain_vbat/1024] (in sar_out, offset is already compensated)
=DEC2HEX(B140,2) |  |  |  |  | sar_gain_temp[7:0] | [7 empty] | OTP register 3 | NNNNNNNN | 00000000 | 00000000 | FRO | C | OTP
Correction value for SAR gain (CENTRAL TEMP). Final value = sar_out+ sar_out*[sar_gain_temp/1024] (in sar_out, offset is already compensated)
=DEC2HEX(B142,2) |  |  |  |  | sar_gain_loc_temp[7:0] | [7 empty] | OTP register 4 | NNNNNNNN | 00000000 | 00000000 | FRO | C | OTP
=DEC2HEX(B144,2) |  |  |  |  | vis_abs_res_ctrl_ch1[4:0] |  |  |  |  | force_ref_vddio_detect_dis | otp_spare_1[1:0] |  | OTP register 5 | NNNNNNNN | 01100100 | 00000000 | FRO | C | OTP
[5 empty] | ISENSE ADC's VREF_ISENSE voltage level (channel1): 00000=0.36V, 00001=0.45V, 00010=0.55V, 00011=0.64V, 00100=0.73V, 00101=0.82V, 00110=0.91V, 00111=1.00V, 01000=1.09V, 01001=1.18V, 01010=1.27V, 01011=1.36V, 01100=1.45V, 01101=1.55V, 01110=1.64V, 01111=1.73V, 10000=1.82V, 10001=1.91V, 10010=2.00V, 10011=2.09V, 10100=2.18V, 10101=2.27V, 10110=2.36V, 10111=2.45V, 11000=2.55V, 11001=2.64V, 11010=2.73V, 11011=2.82V, 11100=2.91V, 11101=3.00V, 11110=3.09V, 11111=3.18V. |  |  |  |  | VSENSE ADC's VREF_VSENSE voltage level (channel 1): 000=1.09V, 001=1.19V, 010=1.24V, 011=1.34V, 100=1.39V, 101=1.48V, 110=1.53V, 111=1.63V.
=DEC2HEX(B146,2) |  |  |  |  | vis_abs_res_ctrl_ch2[4:0] |  |  |  |  | ref_vddioldo_sel_m | otp_spare_2[1:0] |  | OTP register 6 | NNNNNNNN | 01100100 | 00000000 | FRO | C | OTP
[5 empty] | ISENSE ADC's VREF_ISENSE voltage level (channel2): 00000=0.36V, 00001=0.45V, 00010=0.55V, 00011=0.64V, 00100=0.73V, 00101=0.82V, 00110=0.91V, 00111=1.00V, 01000=1.09V, 01001=1.18V, 01010=1.27V, 01011=1.36V, 01100=1.45V, 01101=1.55V, 01110=1.64V, 01111=1.73V, 10000=1.82V, 10001=1.91V, 10010=2.00V, 10011=2.09V, 10100=2.18V, 10101=2.27V, 10110=2.36V, 10111=2.45V, 11000=2.55V, 11001=2.64V, 11010=2.73V, 11011=2.82V, 11100=2.91V, 11101=3.00V, 11110=3.09V, 11111=3.18V. |  |  |  |  | VSENSE ADC's VREF_VSENSE voltage level (channel 2): 000=1.09V, 001=1.19V, 010=1.24V, 011=1.34V, 100=1.39V, 101=1.48V, 110=1.53V, 111=1.63V.
=DEC2HEX(B148,2) |  |  |  |  | vis_abs_res_ctrl_ch3[4:0] |  |  |  |  | (spare) | otp_spare_3[1:0] |  | OTP register 7 | NNNNNNNN | 01100100 | 00000000 | FRO | C | OTP
[5 empty] | ISENSE ADC's VREF_ISENSE voltage level (channel3): 00000=0.36V, 00001=0.45V, 00010=0.55V, 00011=0.64V, 00100=0.73V, 00101=0.82V, 00110=0.91V, 00111=1.00V, 01000=1.09V, 01001=1.18V, 01010=1.27V, 01011=1.36V, 01100=1.45V, 01101=1.55V, 01110=1.64V, 01111=1.73V, 10000=1.82V, 10001=1.91V, 10010=2.00V, 10011=2.09V, 10100=2.18V, 10101=2.27V, 10110=2.36V, 10111=2.45V, 11000=2.55V, 11001=2.64V, 11010=2.73V, 11011=2.82V, 11100=2.91V, 11101=3.00V, 11110=3.09V, 11111=3.18V. |  |  |  |  | VSENSE ADC's VREF_VSENSE voltage level (channel 3): 000=1.09V, 001=1.19V, 010=1.24V, 011=1.34V, 100=1.39V, 101=1.48V, 110=1.53V, 111=1.63V.
=DEC2HEX(B150,2) |  |  |  |  | vis_abs_res_ctrl_ch4[4:0] |  |  |  |  | (spare) | otp_spare_4[1:0] |  | OTP register 8 | NNNNNNNN | 01100100 | 00000000 | FRO | C | OTP
=DEC2HEX(B152,2) |  |  |  |  | cal_az_ext_m[11:4] | [7 empty] | OTP register 9 | NNNNNNNN | 00000000 | 00000000 | FRO | C | OTP
Manual value for autozero in external feedback. Step is 43.1584uV.
=DEC2HEX(B154,2) |  |  |  |  | cal_az_ext_m[3:0] |  |  |  | cal_az_int_m[11:8] |  |  |  | OTP register 10 | NNNNNNNN | 00000000 | 00000000 | FRO | C | OTP
[5 empty] | Manual value for autozero in external feedback. Step is 43.1584uV. |  |  |  | Manual value for autozero in internal feedback. Step is 43.1584uV.
=DEC2HEX(B156,2) |  |  |  |  | cal_az_int_m[7:0] | [7 empty] | OTP register 11 | NNNNNNNN | 00000000 | 00000000 | FRO | C | OTP
=DEC2HEX(B158,2) |  |  |  |  | offs_comp_ext_outphase_gain000_vhigh_ch1[8:1] | [7 empty] | OTP register 12 | NNNNNNNN | 00000000 | 00000000 | FRO | C | OTP
=DEC2HEX(B160,2) |  |  |  |  | offs_comp_ext_outphase_gain000_vhigh_ch1[0] | offs_comp_int_outphase_gain000_vhigh_ch1[6:0] | [6 empty] | OTP register 13 | NNNNNNNN | 00000000 | 00000000 | FRO | C | OTP
=DEC2HEX(B162,2) |  |  |  |  | offs_comp_ext_outphase_gain001_vhigh_ch1[8:1] | [7 empty] | OTP register 14 | NNNNNNNN | 00000000 | 00000000 | FRO | C | OTP
=DEC2HEX(B164,2) |  |  |  |  | offs_comp_ext_outphase_gain001_vhigh_ch1[0] | offs_comp_int_outphase_gain001_vhigh_ch1[6:0] | [6 empty] | OTP register 15 | NNNNNNNN | 00000000 | 00000000 | FRO | C | OTP
=DEC2HEX(B166,2) |  |  |  |  | offs_comp_ext_outphase_gain010_vhigh_ch1[8:1] | [7 empty] | OTP register 16 | NNNNNNNN | 00000000 | 00000000 | FRO | C | OTP
=DEC2HEX(B168,2) |  |  |  |  | offs_comp_ext_outphase_gain010_vhigh_ch1[0] | offs_comp_int_outphase_gain010_vhigh_ch1[6:0] | [6 empty] | OTP register 17 | NNNNNNNN | 00000000 | 00000000 | FRO | C | OTP
=DEC2HEX(B170,2) |  |  |  |  | offs_comp_ext_outphase_gain011_vhigh_ch1[8:1] | [7 empty] | OTP register 18 | NNNNNNNN | 00000000 | 00000000 | FRO | C | OTP
=DEC2HEX(B172,2) |  |  |  |  | offs_comp_ext_outphase_gain011_vhigh_ch1[0] | offs_comp_int_outphase_gain011_vhigh_ch1[6:0] | [6 empty] | OTP register 19 | NNNNNNNN | 00000000 | 00000000 | FRO | C | OTP
=DEC2HEX(B174,2) |  |  |  |  | offs_comp_ext_outphase_gain100_vhigh_ch1[8:1] | [7 empty] | OTP register 20 | NNNNNNNN | 00000000 | 00000000 | FRO | C | OTP
=DEC2HEX(B176,2) |  |  |  |  | offs_comp_ext_outphase_gain100_vhigh_ch1[0] | offs_comp_int_outphase_gain100_vhigh_ch1[6:0] | [6 empty] | OTP register 21 | NNNNNNNN | 00000000 | 00000000 | FRO | C | OTP
=DEC2HEX(B178,2) |  |  |  |  | offs_comp_ext_outphase_gain000_vlow_ch1[8:1] | [7 empty] | OTP register 22 | NNNNNNNN | 00000000 | 00000000 | FRO | C | OTP
=DEC2HEX(B180,2) |  |  |  |  | offs_comp_ext_outphase_gain000_vlow_ch1[0] | offs_comp_int_outphase_gain000_vlow_ch1[6:0] | [6 empty] | OTP register 23 | NNNNNNNN | 00000000 | 00000000 | FRO | C | OTP
=DEC2HEX(B182,2) |  |  |  |  | offs_comp_ext_outphase_gain001_vlow_ch1[8:1] | [7 empty] | OTP register 24 | NNNNNNNN | 00000000 | 00000000 | FRO | C | OTP
=DEC2HEX(B184,2) |  |  |  |  | offs_comp_ext_outphase_gain001_vlow_ch1[0] | offs_comp_int_outphase_gain001_vlow_ch1[6:0] | [6 empty] | OTP register 25 | NNNNNNNN | 00000000 | 00000000 | FRO | C | OTP
=DEC2HEX(B186,2) |  |  |  |  | offs_comp_ext_outphase_gain010_vlow_ch1[8:1] | [7 empty] | OTP register 26 | NNNNNNNN | 00000000 | 00000000 | FRO | C | OTP
=DEC2HEX(B188,2) |  |  |  |  | offs_comp_ext_outphase_gain010_vlow_ch1[0] | offs_comp_int_outphase_gain010_vlow_ch1[6:0] | [6 empty] | OTP register 27 | NNNNNNNN | 00000000 | 00000000 | FRO | C | OTP
=DEC2HEX(B190,2) |  |  |  |  | offs_comp_ext_outphase_gain011_vlow_ch1[8:1] | [7 empty] | OTP register 28 | NNNNNNNN | 00000000 | 00000000 | FRO | C | OTP
=DEC2HEX(B192,2) |  |  |  |  | offs_comp_ext_outphase_gain011_vlow_ch1[0] | offs_comp_int_outphase_gain011_vlow_ch1[6:0] | [6 empty] | OTP register 29 | NNNNNNNN | 00000000 | 00000000 | FRO | C | OTP
=DEC2HEX(B194,2) |  |  |  |  | offs_comp_ext_outphase_gain100_vlow_ch1[8:1] | [7 empty] | OTP register 30 | NNNNNNNN | 00000000 | 00000000 | FRO | C | OTP
=DEC2HEX(B196,2) |  |  |  |  | offs_comp_ext_outphase_gain100_vlow_ch1[0] | offs_comp_int_outphase_gain100_vlow_ch1[6:0] | [6 empty] | OTP register 31 | NNNNNNNN | 00000000 | 00000000 | FRO | C | OTP
=DEC2HEX(B198,2) |  |  |  |  | offs_comp_ext_outphase_gain000_vhigh_ch2[8:1] | [7 empty] | OTP register 32 | NNNNNNNN | 00000000 | 00000000 | FRO | C | OTP
=DEC2HEX(B200,2) |  |  |  |  | offs_comp_ext_outphase_gain000_vhigh_ch2[0] | offs_comp_int_outphase_gain000_vhigh_ch2[6:0] | [6 empty] | OTP register 33 | NNNNNNNN | 00000000 | 00000000 | FRO | C | OTP
=DEC2HEX(B202,2) |  |  |  |  | offs_comp_ext_outphase_gain001_vhigh_ch2[8:1] | [7 empty] | OTP register 34 | NNNNNNNN | 00000000 | 00000000 | FRO | C | OTP
=DEC2HEX(B204,2) |  |  |  |  | offs_comp_ext_outphase_gain001_vhigh_ch2[0] | offs_comp_int_outphase_gain001_vhigh_ch2[6:0] | [6 empty] | OTP register 35 | NNNNNNNN | 00000000 | 00000000 | FRO | C | OTP
=DEC2HEX(B206,2) |  |  |  |  | offs_comp_ext_outphase_gain010_vhigh_ch2[8:1] | [7 empty] | OTP register 36 | NNNNNNNN | 00000000 | 00000000 | FRO | C | OTP
=DEC2HEX(B208,2) |  |  |  |  | offs_comp_ext_outphase_gain010_vhigh_ch2[0] | offs_comp_int_outphase_gain010_vhigh_ch2[6:0] | [6 empty] | OTP register 37 | NNNNNNNN | 00000000 | 00000000 | FRO | C | OTP
=DEC2HEX(B210,2) |  |  |  |  | offs_comp_ext_outphase_gain011_vhigh_ch2[8:1] | [7 empty] | OTP register 38 | NNNNNNNN | 00000000 | 00000000 | FRO | C | OTP
=DEC2HEX(B212,2) |  |  |  |  | offs_comp_ext_outphase_gain011_vhigh_ch2[0] | offs_comp_int_outphase_gain011_vhigh_ch2[6:0] | [6 empty] | OTP register 39 | NNNNNNNN | 00000000 | 00000000 | FRO | C | OTP
=DEC2HEX(B214,2) |  |  |  |  | offs_comp_ext_outphase_gain100_vhigh_ch2[8:1] | [7 empty] | OTP register 40 | NNNNNNNN | 00000000 | 00000000 | FRO | C | OTP
=DEC2HEX(B216,2) |  |  |  |  | offs_comp_ext_outphase_gain100_vhigh_ch2[0] | offs_comp_int_outphase_gain100_vhigh_ch2[6:0] | [6 empty] | OTP register 41 | NNNNNNNN | 00000000 | 00000000 | FRO | C | OTP
=DEC2HEX(B218,2) |  |  |  |  | offs_comp_ext_outphase_gain000_vlow_ch2[8:1] | [7 empty] | OTP register 42 | NNNNNNNN | 00000000 | 00000000 | FRO | C | OTP
=DEC2HEX(B220,2) |  |  |  |  | offs_comp_ext_outphase_gain000_vlow_ch2[0] | offs_comp_int_outphase_gain000_vlow_ch2[6:0] | [6 empty] | OTP register 43 | NNNNNNNN | 00000000 | 00000000 | FRO | C | OTP
=DEC2HEX(B222,2) |  |  |  |  | offs_comp_ext_outphase_gain001_vlow_ch2[8:1] | [7 empty] | OTP register 44 | NNNNNNNN | 00000000 | 00000000 | FRO | C | OTP
=DEC2HEX(B224,2) |  |  |  |  | offs_comp_ext_outphase_gain001_vlow_ch2[0] | offs_comp_int_outphase_gain001_vlow_ch2[6:0] | [6 empty] | OTP register 45 | NNNNNNNN | 00000000 | 00000000 | FRO | C | OTP
=DEC2HEX(B226,2) |  |  |  |  | offs_comp_ext_outphase_gain010_vlow_ch2[8:1] | [7 empty] | OTP register 46 | NNNNNNNN | 00000000 | 00000000 | FRO | C | OTP
=DEC2HEX(B228,2) |  |  |  |  | offs_comp_ext_outphase_gain010_vlow_ch2[0] | offs_comp_int_outphase_gain010_vlow_ch2[6:0] | [6 empty] | OTP register 47 | NNNNNNNN | 00000000 | 00000000 | FRO | C | OTP
=DEC2HEX(B230,2) |  |  |  |  | offs_comp_ext_outphase_gain011_vlow_ch2[8:1] | [7 empty] | OTP register 48 | NNNNNNNN | 00000000 | 00000000 | FRO | C | OTP
=DEC2HEX(B232,2) |  |  |  |  | offs_comp_ext_outphase_gain011_vlow_ch2[0] | offs_comp_int_outphase_gain011_vlow_ch2[6:0] | [6 empty] | OTP register 49 | NNNNNNNN | 00000000 | 00000000 | FRO | C | OTP
=DEC2HEX(B234,2) |  |  |  |  | offs_comp_ext_outphase_gain100_vlow_ch2[8:1] | [7 empty] | OTP register 50 | NNNNNNNN | 00000000 | 00000000 | FRO | C | OTP
=DEC2HEX(B236,2) |  |  |  |  | offs_comp_ext_outphase_gain100_vlow_ch2[0] | offs_comp_int_outphase_gain100_vlow_ch2[6:0] | [6 empty] | OTP register 51 | NNNNNNNN | 00000000 | 00000000 | FRO | C | OTP
=DEC2HEX(B238,2) |  |  |  |  | offs_comp_ext_outphase_gain000_vhigh_ch3[8:1] | [7 empty] | OTP register 52 | NNNNNNNN | 00000000 | 00000000 | FRO | C | OTP
=DEC2HEX(B240,2) |  |  |  |  | offs_comp_ext_outphase_gain000_vhigh_ch3[0] | offs_comp_int_outphase_gain000_vhigh_ch3[6:0] | [6 empty] | OTP register 53 | NNNNNNNN | 00000000 | 00000000 | FRO | C | OTP
=DEC2HEX(B242,2) |  |  |  |  | offs_comp_ext_outphase_gain001_vhigh_ch3[8:1] | [7 empty] | OTP register 54 | NNNNNNNN | 00000000 | 00000000 | FRO | C | OTP
=DEC2HEX(B244,2) |  |  |  |  | offs_comp_ext_outphase_gain001_vhigh_ch3[0] | offs_comp_int_outphase_gain001_vhigh_ch3[6:0] | [6 empty] | OTP register 55 | NNNNNNNN | 00000000 | 00000000 | FRO | C | OTP
=DEC2HEX(B246,2) |  |  |  |  | offs_comp_ext_outphase_gain010_vhigh_ch3[8:1] | [7 empty] | OTP register 56 | NNNNNNNN | 00000000 | 00000000 | FRO | C | OTP
=DEC2HEX(B248,2) |  |  |  |  | offs_comp_ext_outphase_gain010_vhigh_ch3[0] | offs_comp_int_outphase_gain010_vhigh_ch3[6:0] | [6 empty] | OTP register 57 | NNNNNNNN | 00000000 | 00000000 | FRO | C | OTP
=DEC2HEX(B250,2) |  |  |  |  | offs_comp_ext_outphase_gain011_vhigh_ch3[8:1] | [7 empty] | OTP register 58 | NNNNNNNN | 00000000 | 00000000 | FRO | C | OTP
=DEC2HEX(B252,2) |  |  |  |  | offs_comp_ext_outphase_gain011_vhigh_ch3[0] | offs_comp_int_outphase_gain011_vhigh_ch3[6:0] | [6 empty] | OTP register 59 | NNNNNNNN | 00000000 | 00000000 | FRO | C | OTP
=DEC2HEX(B254,2) |  |  |  |  | offs_comp_ext_outphase_gain100_vhigh_ch3[8:1] | [7 empty] | OTP register 60 | NNNNNNNN | 00000000 | 00000000 | FRO | C | OTP
=DEC2HEX(B256,2) |  |  |  |  | offs_comp_ext_outphase_gain100_vhigh_ch3[0] | offs_comp_int_outphase_gain100_vhigh_ch3[6:0] | [6 empty] | OTP register 61 | NNNNNNNN | 00000000 | 00000000 | FRO | C | OTP
=DEC2HEX(B258,2) |  |  |  |  | offs_comp_ext_outphase_gain000_vlow_ch3[8:1] | [7 empty] | OTP register 62 | NNNNNNNN | 00000000 | 00000000 | FRO | C | OTP
=DEC2HEX(B260,2) |  |  |  |  | offs_comp_ext_outphase_gain000_vlow_ch3[0] | offs_comp_int_outphase_gain000_vlow_ch3[6:0] | [6 empty] | OTP register 63 | NNNNNNNN | 00000000 | 00000000 | FRO | C | OTP
=DEC2HEX(B262,2) |  |  |  |  | offs_comp_ext_outphase_gain001_vlow_ch3[8:1] | [7 empty] | OTP register 64 | NNNNNNNN | 00000000 | 00000000 | FRO | C | OTP
=DEC2HEX(B264,2) |  |  |  |  | offs_comp_ext_outphase_gain001_vlow_ch3[0] | offs_comp_int_outphase_gain001_vlow_ch3[6:0] | [6 empty] | OTP register 65 | NNNNNNNN | 00000000 | 00000000 | FRO | C | OTP
=DEC2HEX(B266,2) |  |  |  |  | offs_comp_ext_outphase_gain010_vlow_ch3[8:1] | [7 empty] | OTP register 66 | NNNNNNNN | 00000000 | 00000000 | FRO | C | OTP
=DEC2HEX(B268,2) |  |  |  |  | offs_comp_ext_outphase_gain010_vlow_ch3[0] | offs_comp_int_outphase_gain010_vlow_ch3[6:0] | [6 empty] | OTP register 67 | NNNNNNNN | 00000000 | 00000000 | FRO | C | OTP
=DEC2HEX(B270,2) |  |  |  |  | offs_comp_ext_outphase_gain011_vlow_ch3[8:1] | [7 empty] | OTP register 68 | NNNNNNNN | 00000000 | 00000000 | FRO | C | OTP
=DEC2HEX(B272,2) |  |  |  |  | offs_comp_ext_outphase_gain011_vlow_ch3[0] | offs_comp_int_outphase_gain011_vlow_ch3[6:0] | [6 empty] | OTP register 69 | NNNNNNNN | 00000000 | 00000000 | FRO | C | OTP
=DEC2HEX(B274,2) |  |  |  |  | offs_comp_ext_outphase_gain100_vlow_ch3[8:1] | [7 empty] | OTP register 70 | NNNNNNNN | 00000000 | 00000000 | FRO | C | OTP
=DEC2HEX(B276,2) |  |  |  |  | offs_comp_ext_outphase_gain100_vlow_ch3[0] | offs_comp_int_outphase_gain100_vlow_ch3[6:0] | [6 empty] | OTP register 71 | NNNNNNNN | 00000000 | 00000000 | FRO | C | OTP
=DEC2HEX(B278,2) |  |  |  |  | offs_comp_ext_outphase_gain000_vhigh_ch4[8:1] | [7 empty] | OTP register 72 | NNNNNNNN | 00000000 | 00000000 | FRO | C | OTP
=DEC2HEX(B280,2) |  |  |  |  | offs_comp_ext_outphase_gain000_vhigh_ch4[0] | offs_comp_int_outphase_gain000_vhigh_ch4[6:0] | [6 empty] | OTP register 73 | NNNNNNNN | 00000000 | 00000000 | FRO | C | OTP
=DEC2HEX(B282,2) |  |  |  |  | offs_comp_ext_outphase_gain001_vhigh_ch4[8:1] | [7 empty] | OTP register 74 | NNNNNNNN | 00000000 | 00000000 | FRO | C | OTP
=DEC2HEX(B284,2) |  |  |  |  | offs_comp_ext_outphase_gain001_vhigh_ch4[0] | offs_comp_int_outphase_gain001_vhigh_ch4[6:0] | [6 empty] | OTP register 75 | NNNNNNNN | 00000000 | 00000000 | FRO | C | OTP
=DEC2HEX(B286,2) |  |  |  |  | offs_comp_ext_outphase_gain010_vhigh_ch4[8:1] | [7 empty] | OTP register 76 | NNNNNNNN | 00000000 | 00000000 | FRO | C | OTP
=DEC2HEX(B288,2) |  |  |  |  | offs_comp_ext_outphase_gain010_vhigh_ch4[0] | offs_comp_int_outphase_gain010_vhigh_ch4[6:0] | [6 empty] | OTP register 77 | NNNNNNNN | 00000000 | 00000000 | FRO | C | OTP
=DEC2HEX(B290,2) |  |  |  |  | offs_comp_ext_outphase_gain011_vhigh_ch4[8:1] | [7 empty] | OTP register 78 | NNNNNNNN | 00000000 | 00000000 | FRO | C | OTP
=DEC2HEX(B292,2) |  |  |  |  | offs_comp_ext_outphase_gain011_vhigh_ch4[0] | offs_comp_int_outphase_gain011_vhigh_ch4[6:0] | [6 empty] | OTP register 79 | NNNNNNNN | 00000000 | 00000000 | FRO | C | OTP
=DEC2HEX(B294,2) |  |  |  |  | offs_comp_ext_outphase_gain100_vhigh_ch4[8:1] | [7 empty] | OTP register 80 | NNNNNNNN | 00000000 | 00000000 | FRO | C | OTP
=DEC2HEX(B296,2) |  |  |  |  | offs_comp_ext_outphase_gain100_vhigh_ch4[0] | offs_comp_int_outphase_gain100_vhigh_ch4[6:0] | [6 empty] | OTP register 81 | NNNNNNNN | 00000000 | 00000000 | FRO | C | OTP
=DEC2HEX(B298,2) |  |  |  |  | offs_comp_ext_outphase_gain000_vlow_ch4[8:1] | [7 empty] | OTP register 82 | NNNNNNNN | 00000000 | 00000000 | FRO | C | OTP
=DEC2HEX(B300,2) |  |  |  |  | offs_comp_ext_outphase_gain000_vlow_ch4[0] | offs_comp_int_outphase_gain000_vlow_ch4[6:0] | [6 empty] | OTP register 83 | NNNNNNNN | 00000000 | 00000000 | FRO | C | OTP
=DEC2HEX(B302,2) |  |  |  |  | offs_comp_ext_outphase_gain001_vlow_ch4[8:1] | [7 empty] | OTP register 84 | NNNNNNNN | 00000000 | 00000000 | FRO | C | OTP
=DEC2HEX(B304,2) |  |  |  |  | offs_comp_ext_outphase_gain001_vlow_ch4[0] | offs_comp_int_outphase_gain001_vlow_ch4[6:0] | [6 empty] | OTP register 85 | NNNNNNNN | 00000000 | 00000000 | FRO | C | OTP
=DEC2HEX(B306,2) |  |  |  |  | offs_comp_ext_outphase_gain010_vlow_ch4[8:1] | [7 empty] | OTP register 86 | NNNNNNNN | 00000000 | 00000000 | FRO | C | OTP
=DEC2HEX(B308,2) |  |  |  |  | offs_comp_ext_outphase_gain010_vlow_ch4[0] | offs_comp_int_outphase_gain010_vlow_ch4[6:0] | [6 empty] | OTP register 87 | NNNNNNNN | 00000000 | 00000000 | FRO | C | OTP
=DEC2HEX(B310,2) |  |  |  |  | offs_comp_ext_outphase_gain011_vlow_ch4[8:1] | [7 empty] | OTP register 88 | NNNNNNNN | 00000000 | 00000000 | FRO | C | OTP
=DEC2HEX(B312,2) |  |  |  |  | offs_comp_ext_outphase_gain011_vlow_ch4[0] | offs_comp_int_outphase_gain011_vlow_ch4[6:0] | [6 empty] | OTP register 89 | NNNNNNNN | 00000000 | 00000000 | FRO | C | OTP
=DEC2HEX(B314,2) |  |  |  |  | offs_comp_ext_outphase_gain100_vlow_ch4[8:1] | [7 empty] | OTP register 90 | NNNNNNNN | 00000000 | 00000000 | FRO | C | OTP
=DEC2HEX(B316,2) |  |  |  |  | offs_comp_ext_outphase_gain100_vlow_ch4[0] | offs_comp_int_outphase_gain100_vlow_ch4[6:0] | [6 empty] | OTP register 91 | NNNNNNNN | 00000000 | 00000000 | FRO | C | OTP
=DEC2HEX(B318,2) |  |  |  |  | fllvco_trim[5] | cld_ramp_trim[5] | vsense_offset[5:0] | [5 empty] | OTP register 92 | NNNNNNNN | 00000000 | 00000000 | FRO | C | OTP
=DEC2HEX(B320,2) |  |  |  |  | vsense_gain[7:0] | [7 empty] | OTP register 93 | NNNNNNNN | 00000000 | 00000000 | FRO | C | OTP
=DEC2HEX(B322,2) |  |  |  |  | cld_ramp_trim[4:3] |  | isense_offset_ch1[5:0] | [5 empty] | OTP register 94 | NNNNNNNN | 00000000 | 00000000 | FRO | C | OTP
=DEC2HEX(B324,2) |  |  |  |  | isense_gain_ch1[8] | cld_ramp_trim[2:0] |  |  | isense_from_vsense_gain_ch1[11:8] |  |  |  | OTP register 95 | NNNNNNNN | 00000000 | 00000000 | FRO | C | OTP
=DEC2HEX(B326,2) |  |  |  |  | isense_from_vsense_gain_ch1[7:0] | [7 empty] | OTP register 96 | NNNNNNNN | 00000000 | 00000000 | FRO | C | OTP
=DEC2HEX(B328,2) |  |  |  |  | isense_gain_ch1[7:0] | [7 empty] | OTP register 97 | NNNNNNNN | 00000000 | 00000000 | FRO | C | OTP
=DEC2HEX(B330,2) |  |  |  |  | fllvco_trim[4:3] |  | isense_offset_ch2[5:0] | [5 empty] | OTP register 98 | NNNNNNNN | 00000000 | 00000000 | FRO | C | OTP
=DEC2HEX(B332,2) |  |  |  |  | isense_gain_ch2[8] | fllvco_trim[2:0] |  |  | isense_from_vsense_gain_ch2[11:8] |  |  |  | OTP register 99 | NNNNNNNN | 00000000 | 00000000 | FRO | C | OTP
=DEC2HEX(B334,2) |  |  |  |  | isense_from_vsense_gain_ch2[7:0] | [7 empty] | OTP register 100 | NNNNNNNN | 00000000 | 00000000 | FRO | C | OTP
=DEC2HEX(B336,2) |  |  |  |  | isense_gain_ch2[7:0] | [7 empty] | OTP register 101 | NNNNNNNN | 00000000 | 00000000 | FRO | C | OTP
=DEC2HEX(B338,2) |  |  |  |  | vi_sense_phase_correction[1:0] |  | isense_offset_ch3[5:0] | [5 empty] | OTP register 102 | NNNNNNNN | 00000000 | 00000000 | FRO | C | OTP
=DEC2HEX(B340,2) |  |  |  |  | isense_gain_ch3[8] | otp_local_meas_en | i3c_remapping_page_sel_0 | i3c_remapping_en_0 | isense_from_vsense_gain_ch3[11:8] |  |  |  | OTP register 103 | NNNNNNNN | 00000000 | 00000000 | FRO | C | OTP
=DEC2HEX(B342,2) |  |  |  |  | isense_from_vsense_gain_ch3[7:0] | [7 empty] | OTP register 104 | NNNNNNNN | 00000000 | 00000000 | FRO | C | OTP
=DEC2HEX(B344,2) |  |  |  |  | isense_gain_ch3[7:6] |  | isense_gain_ch3[5:0] | [5 empty] | OTP register 105 | NNNNNNNN | 00000000 | 00000000 | FRO | C | OTP
=DEC2HEX(B346,2) |  |  |  |  | sar_offs_glob_temp[9:8] |  | isense_offset_ch4[5:0] | [5 empty] | OTP register 106 | NNNNNNNN | 00000000 | 00000000 | FRO | C | OTP
=DEC2HEX(B348,2) |  |  |  |  | isense_gain_ch4[8] | otp_global_meas_en | sar_offs_loc_temp[9:8] |  | isense_from_vsense_gain_ch4[11:8] |  |  |  | OTP register 107 | NNNNNNNN | 00000000 | 00000000 | FRO | C | OTP
=DEC2HEX(B350,2) |  |  |  |  | isense_from_vsense_gain_ch4[7:0] | [7 empty] | OTP register 108 | NNNNNNNN | 00000000 | 00000000 | FRO | C | OTP
=DEC2HEX(B352,2) |  |  |  |  | isense_gain_ch4[7:0] | [7 empty] | OTP register 109 | NNNNNNNN | 00000000 | 00000000 | FRO | C | OTP
=DEC2HEX(B354,2) |  |  |  |  | i3c_remapping_add_0[7:0] | [7 empty] | OTP register 110 | NNNNNNNN | 00000000 | 00000000 | FRO | C | OTP
I2C address of remapped register 0.
=DEC2HEX(B356,2) |  |  |  |  | i3c_remapping_data_0[7:0] | [7 empty] | OTP register 111 | NNNNNNNN | 00000000 | 00000000 | FRO | C | OTP
I2C data of remapped register 0.
=DEC2HEX(B358,2) |  |  |  |  | isense_coeff0_ch1[7:0] | [7 empty] | OTP register 112 | NNNNNNNN | 00000000 | 00000000 | FRO | C | OTP
=DEC2HEX(B360,2) |  |  |  |  | isense_coeff1_ch1[7:0] | [7 empty] | OTP register 113 | NNNNNNNN | 00000000 | 00000000 | FRO | C | OTP
=DEC2HEX(B362,2) |  |  |  |  | isense_coeff0_ch2[7:0] | [7 empty] | OTP register 114 | NNNNNNNN | 00000000 | 00000000 | FRO | C | OTP
=DEC2HEX(B364,2) |  |  |  |  | isense_coeff1_ch2[7:0] | [7 empty] | OTP register 115 | NNNNNNNN | 00000000 | 00000000 | FRO | C | OTP
=DEC2HEX(B366,2) |  |  |  |  | isense_coeff0_ch3[7:0] | [7 empty] | OTP register 116 | NNNNNNNN | 00000000 | 00000000 | FRO | C | OTP
=DEC2HEX(B368,2) |  |  |  |  | isense_coeff1_ch3[7:0] | [7 empty] | OTP register 117 | NNNNNNNN | 00000000 | 00000000 | FRO | C | OTP
=DEC2HEX(B370,2) |  |  |  |  | isense_coeff0_ch4[7:0] | [7 empty] | OTP register 118 | NNNNNNNN | 00000000 | 00000000 | FRO | C | OTP
=DEC2HEX(B372,2) |  |  |  |  | isense_coeff1_ch4[7:0] | [7 empty] | OTP register 119 | NNNNNNNN | 00000000 | 00000000 | FRO | C | OTP
=DEC2HEX(B374,2) |  |  |  |  | sar_offs_glob_temp[7:0] | [7 empty] | OTP register 120 | NNNNNNNN | 00000000 | 00000000 | FRO | C | OTP
=DEC2HEX(B376,2) |  |  |  |  | sar_offs_loc_temp[7:0] | [7 empty] | OTP register 121 | NNNNNNNN | 00000000 | 00000000 | FRO | C | OTP
=DEC2HEX(B378,2) |  |  |  |  | cld_ocp_hs_trim_ch1[4:0] |  |  |  |  | cld_ocp_ls_trim_ch1[4:2] |  |  | OTP register 122 | NNNNNNNN | 00000000 | 00000000 | FRO | C | OTP
=DEC2HEX(B380,2) |  |  |  |  | cld_ocp_hs_trim_ch2[4:0] |  |  |  |  | cld_ocp_ls_trim_ch1[1:0] |  | cld_ocp_ls_trim_ch2[4] | OTP register 123 | NNNNNNNN | 00000000 | 00000000 | FRO | C | OTP
=DEC2HEX(B382,2) |  |  |  |  | cld_ocp_hs_trim_ch3[4:0] |  |  |  |  | cld_ocp_ls_trim_ch2[3:1] |  |  | OTP register 124 | NNNNNNNN | 00000000 | 00000000 | FRO | C | OTP
=DEC2HEX(B384,2) |  |  |  |  | cld_ocp_hs_trim_ch4[4:0] |  |  |  |  | cld_ocp_ls_trim_ch2[0] | cld_ocp_ls_trim_ch3[4:3] |  | OTP register 125 | NNNNNNNN | 00000000 | 00000000 | FRO | C | OTP
=DEC2HEX(B386,2) |  |  |  |  | cld_ocp_ls_trim_ch3[2:0] |  |  | cld_ocp_ls_trim_ch4[4:0] |  |  |  |  | OTP register 126 | NNNNNNNN | 00000000 | 00000000 | FRO | C | OTP
=DEC2HEX(B388,2) |  |  |  |  | vi_sense_phase_correction[3:2] |  | ocp_ls_trim_high_range[1:0] |  | ocp_ls_trim_mid_range[1:0] |  | ocp_ls_trim_low_range[1:0] |  | OTP register 127 | NNNNNNNN | 00000000 | 00000000 | FRO | C | OTP
Absolute current trimming bits
=DEC2HEX(B390,2) |  |  |  |  | vi_sense_phase_correction[4] | ref_abscurr_iptat_sel[1:0] |  | ref_abscurr_trim[4:0] |  |  |  |  | OTP register 128 | NNNNNNNN | 00110000 | 00000000 | FRO | C | OTP
=DEC2HEX(B392,2) |  |  |  |  | ref_vbg_trim[3:0] |  |  |  | (spare) | ref_fro_trim[2:0] |  |  | OTP register 129 | NNNNNNNN | 00000000 | 00000000 | FRO | C | OTP
=DEC2HEX(B394,2) |  |  |  |  | signature0[7:0] | [7 empty] | OTP register 130 | NNNNNNNN | 00000000 | 00000000 | FRO | C | OTP
=DEC2HEX(B396,2) |  |  |  |  | signature1[7:0] | [7 empty] | OTP register 131 | NNNNNNNN | 00000000 | 00000000 | FRO | C | OTP
=DEC2HEX(B398,2) |  |  |  |  | signature2[7:0] | [7 empty] | OTP register 132 | NNNNNNNN | 00000000 | 00000000 | FRO | C | OTP
=DEC2HEX(B400,2) |  |  |  |  | signature3[7:0] | [7 empty] | OTP register 133 | NNNNNNNN | 00000000 | 00000000 | FRO | C | OTP
=DEC2HEX(B402,2) |  |  |  |  | signature4[7:0] | [7 empty] | OTP register 134 | NNNNNNNN | 00000000 | 00000000 | FRO | C | OTP
=DEC2HEX(B404,2) |  |  |  |  | signature5[7:0] | [7 empty] | OTP register 135 | NNNNNNNN | 00000000 | 00000000 | FRO | C | OTP
=DEC2HEX(B406,2) |  |  |  |  | signatur6[7:0] | [7 empty] | OTP register 136 | NNNNNNNN | 00000000 | 00000000 | FRO | C | OTP
=DEC2HEX(B408,2) |  |  |  |  | signature7[7:0] | [7 empty] | OTP register 137 | NNNNNNNN | 00000000 | 00000000 | FRO | C | OTP
=DEC2HEX(B410,2) |  |  |  |  | signature8[7:0] | [7 empty] | OTP register 138 | NNNNNNNN | 00000000 | 00000000 | FRO | C | OTP
=DEC2HEX(B412,2) |  |  |  |  | (reserved) | (reserved) | (reserved) | (reserved) | (reserved) | (reserved) | (reserved) | (reserved)
=DEC2HEX(B414,2) |  |  |  |  | (reserved) | (reserved) | (reserved) | (reserved) | (reserved) | (reserved) | (reserved) | (reserved)
=DEC2HEX(B416,2) |  |  |  |  | (reserved) | (reserved) | (reserved) | (reserved) | (reserved) | (reserved) | (reserved) | (reserved)
=DEC2HEX(B418,2) |  |  |  |  | (reserved) | (reserved) | (reserved) | (reserved) | (reserved) | (reserved) | (reserved) | (reserved)
=DEC2HEX(B420,2) |  |  |  |  | (reserved) | (reserved) | (reserved) | (reserved) | (reserved) | (reserved) | (reserved) | (reserved)
=DEC2HEX(B422,2) |  |  |  |  | (reserved) | (reserved) | (reserved) | (reserved) | (reserved) | (reserved) | (reserved) | (reserved)
=DEC2HEX(B424,2) |  |  |  |  | (reserved) | (reserved) | (reserved) | (reserved) | (reserved) | (reserved) | (reserved) | (reserved)
=DEC2HEX(B426,2) |  |  |  |  | (reserved) | (reserved) | (reserved) | (reserved) | (reserved) | (reserved) | (reserved) | (reserved)
=DEC2HEX(B428,2) |  |  |  |  | (reserved) | (reserved) | (reserved) | (reserved) | (reserved) | (reserved) | (reserved) | (reserved)
=DEC2HEX(B430,2) |  |  |  |  | (reserved) | (reserved) | (reserved) | (reserved) | (reserved) | (reserved) | (reserved) | (reserved)
=DEC2HEX(B432,2) |  |  |  |  | (reserved) | (reserved) | (reserved) | (reserved) | (reserved) | (reserved) | (reserved) | (reserved)
=DEC2HEX(B434,2) |  |  |  |  | (reserved) | (reserved) | (reserved) | (reserved) | (reserved) | (reserved) | (reserved) | (reserved)
=DEC2HEX(B436,2) |  |  |  |  | (reserved) | (reserved) | (reserved) | (reserved) | (reserved) | (reserved) | (reserved) | (reserved)
=DEC2HEX(B438,2) |  |  |  |  | (reserved) | (reserved) | (reserved) | (reserved) | (reserved) | (reserved) | (reserved) | (reserved)
=DEC2HEX(B440,2) |  |  |  |  | (reserved) | (reserved) | (reserved) | (reserved) | (reserved) | (reserved) | (reserved) | (reserved)
=DEC2HEX(B442,2) |  |  |  |  | (reserved) | (reserved) | (reserved) | (reserved) | (reserved) | (reserved) | (reserved) | (reserved)
=DEC2HEX(B444,2) |  |  |  |  | (reserved) | (reserved) | (reserved) | (reserved) | (reserved) | (reserved) | (reserved) | (reserved)
=DEC2HEX(B446,2) |  |  |  |  | (reserved) | (reserved) | (reserved) | (reserved) | (reserved) | (reserved) | (reserved) | (reserved)
=DEC2HEX(B448,2) |  |  |  |  | (reserved) | (reserved) | (reserved) | (reserved) | (reserved) | (reserved) | (reserved) | (reserved)
=C3HEX(B450,2) |  |  |  |  | (reserved) | (reserved) | (reserved) | (reserved) | (reserved) | (reserved) | (reserved) | (reserved)
=DEC2HEX(B452,2) |  |  |  |  | (reserved) | (reserved) | (reserved) | (reserved) | (reserved) | (reserved) | (reserved) | (reserved)
=DEC2HEX(B454,2) |  |  |  |  | (reserved) | (reserved) | (reserved) | (reserved) | (reserved) | (reserved) | (reserved) | (reserved)
=DEC2HEX(B456,2) |  |  |  |  | (reserved) | (reserved) | (reserved) | (reserved) | (reserved) | (reserved) | (reserved) | (reserved)
=DEC2HEX(B458,2) |  |  |  |  | (reserved) | (reserved) | (reserved) | (reserved) | (reserved) | (reserved) | (reserved) | (reserved)
=DEC2HEX(B460,2) |  |  |  |  | (reserved) | (reserved) | (reserved) | (reserved) | (reserved) | (reserved) | (reserved) | (reserved)
=DEC2HEX(B462,2) |  |  |  |  | (reserved) | (reserved) | (reserved) | (reserved) | (reserved) | (reserved) | (reserved) | (reserved)
=DEC2HEX(B464,2) |  |  |  |  | (reserved) | (reserved) | (reserved) | (reserved) | (reserved) | (reserved) | (reserved) | (reserved)
=DEC2HEX(B466,2) |  |  |  |  | (reserved) | (reserved) | (reserved) | (reserved) | (reserved) | (reserved) | (reserved) | (reserved)
=DEC2HEX(B468,2) |  |  |  |  | (reserved) | (reserved) | (reserved) | (reserved) | (reserved) | (reserved) | (reserved) | (reserved)
=DEC2HEX(B470,2) |  |  |  |  | (reserved) | (reserved) | (reserved) | (reserved) | (reserved) | (reserved) | (reserved) | (reserved)
=DEC2HEX(B472,2) |  |  |  |  | (reserved) | (reserved) | (reserved) | (reserved) | (reserved) | (reserved) | (reserved) | (reserved)
=DEC2HEX(B474,2) |  |  |  |  | (reserved) | (reserved) | (reserved) | (reserved) | (reserved) | (reserved) | (reserved) | (reserved)
=DEC2HEX(B476,2) |  |  |  |  | (reserved) | (reserved) | (reserved) | (reserved) | (reserved) | (reserved) | (reserved) | (reserved)
=DEC2HEX(B478,2) |  |  |  |  | (reserved) | (reserved) | (reserved) | (reserved) | (reserved) | (reserved) | (reserved) | (reserved)
=DEC2HEX(B480,2) |  |  |  |  | (reserved) | (reserved) | (reserved) | (reserved) | (reserved) | (reserved) | (reserved) | (reserved)
=DEC2HEX(B482,2) |  |  |  |  | (reserved) | (reserved) | (reserved) | (reserved) | (reserved) | (reserved) | (reserved) | (reserved)
=DEC2HEX(B484,2) |  |  |  |  | (reserved) | (reserved) | (reserved) | (reserved) | (reserved) | (reserved) | (reserved) | (reserved)
=DEC2HEX(B486,2) |  |  |  |  | (reserved) | (reserved) | (reserved) | (reserved) | (reserved) | (reserved) | (reserved) | (reserved)
=DEC2HEX(B488,2) |  |  |  |  | (reserved) | (reserved) | (reserved) | (reserved) | (reserved) | (reserved) | (reserved) | (reserved)
=DEC2HEX(B490,2) |  |  |  |  | (reserved) | (reserved) | (reserved) | (reserved) | (reserved) | (reserved) | (reserved) | (reserved)
=DEC2HEX(B492,2) |  |  |  |  | (reserved) | (reserved) | (reserved) | (reserved) | (reserved) | (reserved) | (reserved) | (reserved)
=DEC2HEX(B494,2) |  |  |  |  | (reserved) | (reserved) | (reserved) | (reserved) | (reserved) | (reserved) | (reserved) | (reserved)
=DEC2HEX(B496,2) |  |  |  |  | (reserved) | (reserved) | (reserved) | (reserved) | (reserved) | (reserved) | (reserved) | (reserved)
=DEC2HEX(B498,2) |  |  |  |  | (reserved) | (reserved) | (reserved) | (reserved) | (reserved) | (reserved) | (reserved) | (reserved)
=DEC2HEX(B500,2) |  |  |  |  | (reserved) | (reserved) | (reserved) | (reserved) | (reserved) | (reserved) | (reserved) | (reserved)
=DEC2HEX(B502,2) |  |  |  |  | (reserved) | (reserved) | (reserved) | (reserved) | (reserved) | (reserved) | (reserved) | (reserved)
=DEC2HEX(B504,2) |  |  |  |  | (reserved) | (reserved) | (reserved) | (reserved) | (reserved) | (reserved) | (reserved) | (reserved)
=DEC2HEX(B506,2) |  |  |  |  | (reserved) | (reserved) | (reserved) | (reserved) | (reserved) | (reserved) | (reserved) | (reserved)
=DEC2HEX(B508,2) |  |  |  |  | (reserved) | (reserved) | (reserved) | (reserved) | (reserved) | (reserved) | (reserved) | (reserved)
=DEC2HEX(B510,2) |  |  |  |  | (reserved) | (reserved) | (reserved) | (reserved) | (reserved) | (reserved) | (reserved) | (reserved)
=DEC2HEX(B512,2) |  |  |  |  | (reserved) | (reserved) | (reserved) | (reserved) | (reserved) | (reserved) | (reserved) | (reserved)
=DEC2HEX(B514,2) |  |  |  |  | (reserved) | (reserved) | (reserved) | (reserved) | (reserved) | (reserved) | (reserved) | i2c_page_sel | Page selection | 0000000N | 00000000 | 000000YY | SMB | C | RFU
=DEC2HEX(B516,2) |  |  |  |  | device_id[4:0] |  |  |  |  | version_id[2:0] |  |  | Device Info | RRRRRRRR | 11111000 | YYYYYYYY | SMB | C | RFU
[5 empty] | Device ID |  |  |  |  | Version ID

## Legenda
Name | Symbol | Meaning | Net
Clock
| REF | PLL clock | ckg_refclk
| FRO | Free-running oscillator clock | ckg_froclk
| SMB | I2C clock | ckg_smbclk
Reset
| C | System PoR + software reset | ckg_rstb
| A | Analog PoR | ana_rstb
| S | System PoR | ckg_rstb_nosw
Attribute
| N | R/W register
| W | Write-only register
| R | Read-only register
| C | Clear on read
| U | Read, clear on write 1
| L | Read, clear on write 0
| 0 | Unavailable register
| P | Push Button
| I | Interrupt on rising ede
| J | Interrupt on falling edge
| K | Interrupt on both edges
User
| Y | Register is visible to user
| 0 | Register is not visible to user