## Keywords
Keywords
1 | Force__pin_name__xx.xUnit
examples Apply Voltage or current at PIN 1. Force__SDWN__1.1V 2. Force__SDWN__0.1mA 3. Force__SDWN__0.1uA 4. Force__VBSO__19V 3. Force__SDWN__-1.1mA "force -1.1mA" 5. Force__SDWN__OPEN " Open the Pin Switch "
Note: - Use __ (2 times _) for any keyword - Keywords are not case sensitive but the first letter must be capital letter - Comments must be between "comment" - Absolute units must be capital letter (V, mV) exception for seconds (s, ms ...) - variable name is not name of PIN of device or internal signal
2 | ForceClock__pin_name__xx.xMHz
examples 1.ForceClock__FSYN__10MHz
3 | ForceTDM__amp__freq | amp: | dB
| examples 1.ForceTDM__-60__1000 | freq: | Hz
4 | ForceANA__amp__freq
| examples 1.ForceANA__10mV__1000 | amp: | V
|  | freq: | Hz
5 | Measure__parameter__pin_name1__pin_name2 (*)
examples (if second pin is not specified, it is GND) 1.Measure__Voltage__SDWN 2.Measure__Frequency__FSYN 3.Measure__current__VDD 4. Measure__Voltage__OutP__OutN
|  | parameter: |  | voltage | current | frequency | resistance
6 | SaveMeas__parameter__pin_name1__pin_name2__varName (*)
examples (if second pin is not specified, it is GND) 1. SaveMeas__Voltage__OutP__OutN__var1 2. SaveMeas__Voltage__SDWN__var1
|  | parameter: |  | THD | noise | flatness | PSRR
7
0xregister address(must be hex)[MSB:LSB] _0xValue(must be in hex)
examples 1. 0xFE__0x00 " write the comments within in the double quotes and give one space from instruction" 2.0xFE[2:1]__0x01 " value inside the register FE is 01 with MSB and LSB 2,1 respectively" 3.0xFE[1:1]__0x1 " for the single bit value" 4.0x01[5:3]__0x03[4:0]__0xA4 "Write the value 0xA4 in the regs 0x01 and 0x03 with mask
8 | Wait__delay__xx
examples 1.Wait__delay__250ms
9 | Run__procedure_name
examples : Set Of Instructions Needs to Run Force__VBAT__3.6V Force__VDDIO__1.8V Force__VDD__1.8V Force__SDWN__1.8V 0x00_0x0F "Power-up" 0xFE_0x01 "Select page 1" 0x2F_0xAA "Unlock test page" 0x2F_0xBB "Unlock test page" 0xB0_0x00[0] "Unlock OTP field" 0xEE_0x00 [1]"external VDD, check???" 0xFE_0x00 "Return page 0"
10 | Read__register address1__register address2__VariableName
examples 1.Read__0x1__Var0x1 2.Read__0x1[1:2]__Var0x1 3.Read__0x1__VarName 4. Read__0x1[7:5]__0x2[4:2]__0x03__Var
11 | Copy__register address1__register address2
examples 1.Copy__0x01__0x02 2.Copy__0x1[2:1]__0x02[3:2] Copy from register1 to register2: They must be the same size
12 | Save__register address__variable name
examples 1.Save__0x1__Var0x1 2.Save__0x1[2:1]__Var0x1 " it will save in the log also" 3.Save__0x1__VarName Like the Read command but it save data in the log
13 | Restore__register address__variable name
examples 1.Restore__0x1__Var0x1 2.Restore__0x1[2:1]__Var0x1 " copy the value to the register from the variable"
14 | Force__Sweep__PIN__StartValue__StopValue__StepSize__time
| examples "If StartValue__StopValue only, it is considered step signal" 1.Force__Sweep__2V__1V "2V ->1V" 2.Force__Sweep__1A__2A "1A ->2A" "If StartValue__StopValue_StepSize, it is a ramp with step specified" 1.Force__Sweep__2V__1V__0.01V "2V -> 1V with 0.01V step" 2.Force__Sweep__2A__1A__1mA 2.Force__Sweep__-1A__2A__5mA "If all are specified it is a ramp from start to stop with step in total time" 1.Force__Sweep__2V__1V__0.01V__1ms " 2V -> 1V with 0.01V in 1ms total" 2.Force__Sweep__2A__1A__1mA__2ms 2.Force__Sweep__-1A__2A__5mA__5ms | examples to find the comparator threshold Measure__Voltage__SDWN "Measure Output comparator pin" Force__Sweep__VBAT__2V__1V__0.01V "Sweep comparator input" Trigger__HL "Find when comparator is triggered"
15 | Trigger__HL or Trigger__LH
examples 1. Trigger__LH "to find when the output change from L to H 1. Trigger__HL "to find when the output change from H to L
15 | Trim__register address1 [MSB:LSB]___register address2[MSB:LSB]
| examples 1. Trim__0x1[2:1] 2. Trim__0x1 "if MSB and LSB not mentioned it considered as 8bit/32bit depending on the core" 3.Trim__0x1[1:1]__0x2[4:2] | examples to trimming parameter Measure__Voltage__SDWN "Select the pin to measure" Trim__0x1[2:1] "Specify registers to sweep to find the code" Calculate__MinError "Calculate the best result"
16 | Calculate__MinError
It is used to calculate the trim value to use and write the found code on register of Trim
17 | Const__Var_name = value
| assign the constant vlaue to the varaible if you use this varaibale inside the program. Const__Iset = 100mA " comments can be written in double quotes this varaible might used in fourmal Vmeas/Iset " | examples for formula Const__Iset = 100mA " some instructions in between " SaveMeas__Voltage__CPN__CPGND__Vmeas " save voltage measurement between CPN and CPNGND to the variable Vmeas" Calculate__resistance__Vmeas/Iset
18 | Meas__Match__Unit__Signal1__Reference__Value
Measure the Signal and Match it with the expected value Meas__Match__Current__SDWN__GND__100mA "Measure the Current from SDWN with Respect to the Ground match with Expected Value is 100mA" Meas__Match__Voltage__Vbat__4.0V " if the reference is not mentioned by default it is GND"
19 | Sweep signal and take tring in the trigger signal and store in variable
Sweep__Trig__Store___Sweep__Signal__Signal_1+__Sweeper__Reference__Reference1-__initialValue__finalValue__StepSize__Sweeptime___Trig__Signal__Signal_A-__Trig__Reference__Reference_A+__TrigState__HL___VariableData Test Cases and Examples : Input : Sweep__Trig__Store___Sweep__Signal__Signal_1+__Sweeper__Reference__Reference1-__10V__20V__1V__1mS___Trig__Signal__Signal_A-__Trig__Reference__Reference_A+__TrigState__HL___VariableData expected output : {'sweep_signal': 'Signal_1+', 'sweeper_reference': 'Reference1-', 'initial_value': 10.0, 'final_value': 20.0, 'step_size': 1.0, 'sweep_time': 0.001, 'unit': 'V', 'trig_signal': 'Signal_A-', 'trig_reference': 'Reference_A+', 'trig_state': 'HL', 'trig_value': 0, 'variable': 'VariableData'} Input : Sweep__Trig__Store___Sweep__Signal__Signal2__Sweeper__Reference__Reference2__5mA__15mA__0.1mA___Trig__Signal__SignalB__Trig__Reference__ReferenceB__TrigState__LH___AnotherVariable expected output : {'sweep_signal': 'Signal2', 'sweeper_reference': 'Reference2', 'initial_value': 0.005, 'final_value': 0.015, 'step_size': 0.0001, 'sweep_time': None, 'unit': 'A', 'trig_signal': 'SignalB', 'trig_reference': 'ReferenceB', 'trig_state': 'LH', 'trig_value': 1, 'variable': 'AnotherVariable'} Input : Sweep__Trig__Store___Sweep__Signal__Signal2__Sweeper__Reference__Reference2__5mA__15mA___Trig__Signal__SignalB__Trig__Reference__ReferenceB__TrigState__LH___AnotherVariable expected output : None Input : Sweep__Trig__Store___Sweep__Signal__Sig_nal3+__Sweeper__Reference__Reference3__0A__0A__0A___Trig__Signal__SignalC__Trig__Reference__ReferenceC__TrigState__HL___ expected output : {'sweep_signal': 'Sig_nal3+', 'sweeper_reference': 'Reference3', 'initial_value': None, 'final_value': None, 'step_size': None, 'sweep_time': None, 'unit': 'A', 'trig_signal': 'SignalC', 'trig_reference': 'ReferenceC', 'trig_state': 'HL', 'trig_value': 0, 'variable': ''} Input : Sweep__Trig__Store___Sweep__Signal__Signal4__Sweeper__Reference__Reference4__-2.5V__-1.5V__-0.5V__10uS___Trig__Signal__SignalD__Trig__Reference__ReferenceD__TrigState__LH___NegativeValues expected output : {'sweep_signal': 'Signal4', 'sweeper_reference': 'Reference4', 'initial_value': -2.5, 'final_value': -1.5, 'step_size': -0.5, 'sweep_time': 9.999999999999999e-06, 'unit': 'V', 'trig_signal': 'SignalD', 'trig_reference': 'ReferenceD', 'trig_state': 'LH', 'trig_value': 1, 'variable': 'NegativeValues'} Input : Sweep__Trig__Store___Sweep__Signal__Signal5__Sweeper__Reference__Reference5__3.14V__6.28V___Trig__Signal__SignalE3-__Trig__Reference__ReferenceE1+__TrigState__0___DecimalValues1_[+-] expected output : None Input : Sweep__Trig__Store___Sweep__Signal__Signal6__Sweeper__Reference__Reference6__10V__20A__1Hz___Trig__Signal__SignalF__Trig__Reference__ReferenceF__TrigState__1___AllUnits expected output : None Input : Sweep__Trig__Store___Sweep__Signal__Signal7__Sweeper__Reference__Reference7__10Ohm__20Ohm__1Ohm___Trig__Signal__SignalG__Trig__Reference__ReferenceG__TrigState__HL___OhmValues expected output : None Input : Sweep__Trig__Store___Sweep__Signal__Sig_8__Sweeper__Reference__Ref_9__10V__20V__1V___Trig__Signal__SignalH1__Trig__Reference__RefH2__TrigState__LH___NumbersAndUnderscores expected output : {'sweep_signal': 'Sig_8', 'sweeper_reference': 'Ref_9', 'initial_value': 10.0, 'final_value': 20.0, 'step_size': 1.0, 'sweep_time': None, 'unit': 'V', 'trig_signal': 'SignalH1', 'trig_reference': 'RefH2', 'trig_state': 'LH', 'trig_value': 1, 'variable': 'NumbersAndUnderscores'} Input : Sweep__Trig__Store___Sweep__Signal__Signal9__Sweeper__Reference__Reference9__0.5mV__1.5mV__0.1mV___Trig__Signal__SignalI__Trig__Reference__ReferenceI__TrigState__0___MultipliersDecimals expected output : {'sweep_signal': 'Signal9', 'sweeper_reference': 'Reference9', 'initial_value': 0.0005, 'final_value': 0.0015, 'step_size': 0.0001, 'sweep_time': None, 'unit': 'V', 'trig_signal': 'SignalI', 'trig_reference': 'ReferenceI', 'trig_state': '0', 'trig_value': 0, 'variable': 'MultipliersDecimals'} Input : Sweep__Trig__Store___Sweep__Signal__Signal10__Sweeper__Reference__Reference10__10GHz__20THz__1GHz___Trig__Signal__SignalJ__Trig__Reference__ReferenceJ__TrigState__1___GigaTera expected output : None Input : Sweep__Trig__Store___Sweep__Signal__Signal11__Sweeper__Reference__Reference11__10V__20V__1V___Trig__Signal__SignalK__Trig__Reference__ReferenceK__TrigState__HL___Var!@#$ expected output : {'sweep_signal': 'Signal11', 'sweeper_reference': 'Reference11', 'initial_value': 10.0, 'final_value': 20.0, 'step_size': 1.0, 'sweep_time': None, 'unit': 'V', 'trig_signal': 'SignalK', 'trig_reference': 'ReferenceK', 'trig_state': 'HL', 'trig_value': 0, 'variable': 'Var!@#$'} Input : Sweep__Trig__Store___Sweep__Signal__Signal12__Sweeper__Reference__Reference12__10V__20V__1V___Trig__Signal__SignalL__Trig__Reference__ReferenceL__TrigState__LH___ expected output : {'sweep_signal': 'Signal12', 'sweeper_reference': 'Reference12', 'initial_value': 10.0, 'final_value': 20.0, 'step_size': 1.0, 'sweep_time': None, 'unit': 'V', 'trig_signal': 'SignalL', 'trig_reference': 'ReferenceL', 'trig_state': 'LH', 'trig_value': 1, 'variable': ''} Input : Sweep__Trig__Store___Sweep__Signal__Sweep_Sig__Sweeper__Reference__Sweep_Ref__10V__20V__1V___Trig__Signal__SignalM__Trig__Reference__ReferenceM__TrigState__0___Under__1 expected output : {'sweep_signal': 'Sweep_Sig', 'sweeper_reference': 'Sweep_Ref', 'initial_value': 10.0, 'final_value': 20.0, 'step_size': 1.0, 'sweep_time': None, 'unit': 'V', 'trig_signal': 'SignalM', 'trig_reference': 'ReferenceM', 'trig_state': '0', 'trig_value': 0, 'variable': 'Under__1'} Input : Sweep__Trig__Store___Sweep__Signal__Signal14__Sweeper__Reference__Reference14__10V__20V__1V___Trig__Signal__SignalN__Trig__Reference__ReferenceN__TrigState__HL___VariableData expected output : {'sweep_signal': 'Signal14', 'sweeper_reference': 'Reference14', 'initial_value': 10.0, 'final_value': 20.0, 'step_size': 1.0, 'sweep_time': None, 'unit': 'V', 'trig_signal': 'SignalN', 'trig_reference': 'ReferenceN', 'trig_state': 'HL', 'trig_value': 0, 'variable': 'VariableData'}

## Procedure
Startup | Startup_5.2V | Startup_REF | Startup_CP_force | Startup_BUCK_force | Startup_VCC_GND_Short | Startup_CLD_Ron | SAR_Strartup | ADC_Meas_Temp | ADC_Meas_Voltage | VIS_Strartup | CLD_MUTE | CLD_OFF_CAL_SET | CLD_PLAY_1W_ALL_CHANNELS
Force__VCC__14V "with 400 us rise time" | Force__VCC__5.2V "with 400 us rise time" | Force__ENABLE__4V Force__Clock__3.072MHz "ForceClock_I2C_CLK_3.072MHz_50%D_ VL_0_VH_VDDIO)" Wait__delay__5ms Force__V5VDR__5.2V Force__VDDIO__1.8V 0x00__0x05 "i2c_unlock and tdm config" 0x20[5]__0x01 "Force PLL EN =1" 0x20[6]__0x01 "Force PLL EN =1" 0xF7__0xAA "Unlock test page" 0xF7__0xBB "Unlock test page" 0xFE__0x01 "Select page 1" 0x3E__0x00"otp_burn=0 to make effective writting otp" | 0xFE__0x01 "Select page 1" 0x18[1:1]__0x0 "Force cp_en=0" 0x19[1:1]__0x1 "Enable cp_en force" 0xFE__0x00 "Select page 0" 0x0C__0x01 "Set i2c_first_time=1" 0xFE__0x01 "Select page 1" Force__Vboost__VCC+5.2V | Run__Startup_CP_force 0xFE__0x01 "Select page 1" 0x19[3:3]__0x0 "Force bck_en=0" 0x18[3:3]__0x1 "Enable bck_en" 0x35__0x00 "Force cp_rdy=1" 0x36__0x10 "Force cp_rdy=1" 0x33__0x00 "Enable cp_rdy force" 0x34__0x10 "Enable cp_rdy force" | Run__Startup Run__Startup_REF Run__Startup_BUCK_force 0xFE__0x01 "Select page 1" 0x35__0x00 "Force bck_good=1" 0x36__0x18 "Force bck_good=1" 0x33__0x00 "Enable bck_good force" 0x34__0x18 "Enable bck_good force" | Run__Startup_5.2V Run__Startup_VCC_GND_Short 0xFE__0x01 "Select page 1" 0x2A[0:0]__0x0 "Force diag_en=0" 0x29[0:0]__0x1 "Enable diag_en force" 0x22[3:0]__0xF "Force cld_pd_chx=1" 0x21[3:0]__0xF "Enable cld_pd_chx force" 0x26[0:0]__0x1 "Force cld_drv_ppart=1" 0x25[0:0]__0x1 "Enable cld_drv_ppart force" 0x11[0:0]__0x1 "Force cld_force_intfb=1" 0x10[0:0]__0x1 "Enable cld_force_intfb force" 0xFE__0x00 "Select page 0" 0x94[2:2]__0x1 "Set cld_cp_en=1" 0xFE__0x01 "Select page 1" 0x22[7:7]__0x1 "Force cld_drv_lsh_en=1" 0x21[7:7]__0x1 "Enable cld_drv_lsh_en force" 0x24[3:0]__0xF "Force cld_drv_en_chx=1" 0x23[3:0]__0xF "Enable cld_drv_en_chx force" 0x24[7:4]__0xF "Force cld_drv_en_del_chx=1" 0x23[7:4]__0xF "Enable cld_drv_en_del_chx force" 0x20[0:0]__0x01 "AMUX1 enable" 0x20[1:1]__0x01 "AMUX2 enable" | Run__Startup Run__Startup_REF 0xFE__0x01 "Select page 1" 0x1F__0x10 "ana_test_mode_en" 0x20[0]__0x01 "AMUX1 enable" 0x20[1]__0x01 "AMUX2 enable" 0x1F[7]__0x01 "sar_test_en" | 0xFE__0x00 "Select page 0" 0xD7[1]__0x01 "sar_temp_meas_rst =1 , to rest stored value" Wait__delay__1ms | 0xFE__0x00 "Select page 0" 0xD7[2]__0x01 " Set sar_vbat_meas_rst = 1" Wait__delay__1ms | Run__Startup_VCC_GND_Short 0xFE__0x00 "Select page 0" 0xAA[2:0]__0x07 "vis_adc_rstb_ch1=1 , vis_adc_ref_en_ch1=1, vis_adcv_en_ch1=1 " 0xAD[2:0]__0x07 "vis_adc_rstb_ch2=1 , vis_adc_ref_en_ch2=1, vis_adcv_en_ch2=1 " 0xB0[2:0]__0x07 "vis_adc_rstb_ch3=1 , vis_adc_ref_en_ch3=1, vis_adcv_en_ch3=1 " 0xB3[2:0]__0x07 "vis_adc_rstb_ch4=1 , vis_adc_ref_en_ch4=1, vis_adcv_en_ch4=1 " 0xA8[7]__0x01 "vis_adc_rstb_v=1" 0xA8[6]__0x01 "vis_adc_force_en=1" 0xFE__0x01 "Select page 1" 0x1F__0x01 "ana_test_mode_en = 1 " 0x20[0]__0x01 "AMUX1 enable" | Run__VIS_Strartup 0xFE__0x00 "Select page 0" 0x01__0x01 " Set ch1_ch2_parallel_config = 0 ch3_ch4_parallel_config = 0 cld_in_offs_det_en = 0 cld_out_offs_det_en = 0 pwm_out_phase = 1" 0x08[3:0]__0x9 "Set pwm_on_ch1 = 1 dc_diag_start_ch1 = 0 ac_diag_start_ch1 = 0 play_ch1 = 0 " 0x09[3:0]__0x9 "Set pwm_on_ch2 = 1 dc_diag_start_ch2 = 0 ac_diag_start_ch2 = 0 play_ch2 = 0 " 0x0A[3:0]__0x9 "Set pwm_on_ch3 = 1 dc_diag_start_ch3 = 0 ac_diag_start_ch3 = 0 play_ch3 = 0 " 0x0B[3:0]__0x9 "Set pwm_on_ch4 = 1 dc_diag_start_ch4 = 0 ac_diag_start_ch4= 0 play_ch4 = 0 " "This procedure set all CLD in Mute" 0x08[6:4]__0x04 "Set gain_sel_ch1[2:0]=4" 0x09[6:4]__0x04 "Set gain_sel_ch2[2:0]=4" 0x0A[6:4]__0x04 "Set gain_sel_ch3[2:0]=4" 0x0B[6:4]__0x04 "Set gain_sel_ch4[2:0]=4" | 0xAA[5]__0x1 "vis_pgai_en_ch1=1" 0xAA[3]__0x1 " vis_adci_en_ch1 =1" 0xA8[1]__0x1 " vis_dig_en_i_ch1 =1 " 0xAD[5]__0x1 "vis_pgai_en_ch2=1" 0xAD[3]__0x1 " vis_adci_en_ch1 =1" 0xAB[1]__0x1 " vis_dig_en_i_ch1 =1 " 0xB0[5]__0x1 "vis_pgai_en_ch3=1" 0xB0[3]__0x1 " vis_adci_en_ch3 =1" 0xAE[1]__0x1 " vis_dig_en_i_ch3 =1 " 0xAA[5]__0x01 "vis_pgai_en_ch4=1" 0xAA[3]__0x1 " vis_adci_en_ch4 =1" 0xA8[1]__0x1 " vis_dig_en_i_ch4 =1 " 0xFE__0x00 "Select page 0" 0xE3__0x04 " cal_force_sample_rate =1, cal sample_rate=00 0x5B__0x70 " dws_mask_cnt=7, dws_mask_transient=0, ovs_mask_transient=0" 0xE0__0x9C " cal_offs_int_thr=800uV, cal_offsd_thr=200uV, cal_offs_steps=6" 0xE1__0x03 " cal_grp_delay=1ms, cal_offs_avg=6" 0xE2__0x46 "cal_mode =1 , cal_az_mode=00, cal_az_meas_skip_avg=0,cal_az_en=1,cal_offs_inv_sign=1, cal_offs_ignore_fault=0" 0xE4__0x22 "cal_force_pga_gain=1, cal_pga_gain=0.2" 0xE2[1]__0x0 "cal_offs_inv_sign = 0, If test diverges change bit to 1" | Run__VIS_Strartup 0xFE__0x00 "Select page 0" "In this way the CLD Should be in the MUTE State" 0xC0[1:0]__0x01 "Set ptn_dith_type= 0 , ptn_en=1" 0xC1[1]__0x1 "set ptn_freq[9]=1, in this way we should have a 5kHz signal" 0xC2[7:0]___0x00 "Set all register C2 to zero" 0xC3[7:0]___0x00 "Set all regiter C3 to zero" 0xC4[7:0]___0x00 "Set all regiter C4 to zero" 0xC6[1:0]__0x10 "Set ptn_vol_sel[9:8] = 2 " 0xC7[7:0]__0x55 "Set ptn_vol_sel[7:0]= 0101 0101" "The Amplitude of the pwm generator should be 85mV. This value multiplied by the gain of the system will give a power of 1W on the load" 0xFE__0x00 "Select page 0" 0x01__0x01 " Set ch1_ch2_parallel_config = 0 ch3_ch4_parallel_config = 0 cld_in_offs_det_en = 0 cld_out_offs_det_en = 0 pwm_out_phase = 1" 0x08[3:0]__0x10 "Set pwm_on_ch1 = 1 dc_diag_start_ch1 = 0 ac_diag_start_ch1 = 0 play_ch1 = 1 " 0x09[3:0]__0x10 "Set pwm_on_ch2 = 1 dc_diag_start_ch2 = 0 ac_diag_start_ch2 = 0 play_ch2 = 1 " 0x0A[3:0]__0x10 "Set pwm_on_ch3 = 1 dc_diag_start_ch3 = 0 ac_diag_start_ch3 = 0 play_ch3 = 1 " 0x0B[3:0]__0x10 "Set pwm_on_ch4 = 1 dc_diag_start_ch4 = 0 ac_diag_start_ch4= 0 play_ch4 = 1 " 0x04[1:0]__0x4 "Set dig_gain_sel=4" 0xA0[5]__0x0 "cld_psrr_en = 0 " 0x08[6:4]__0x04 "Set gain_sel_ch1[2:0]=4" 0x09[6:4]__0x04 "Set gain_sel_ch2[2:0]=4" 0x0A[6:4]__0x04 "Set gain_sel_ch3[2:0]=4" 0x0B[6:4]__0x04 "Set gain_sel_ch4[2:0]=4"

## Reference
Test in Production | CLEANED | CLEANED | CLEANED | CLEANED | CLEANED | CLEANED | CLEANED | CLEANED | CLEANED | CLEANED | CLEANED | CLEANED | CLEANED | CLEANED | CLEANED | CLEANED | CLEANED | CLEANED | CLEANED
Priority | MID | MID | MID | MID | MID | MID | MID | MID | MID | MID | MID | MID | MID | MID | MID | MID | MID | MID | MID
Test Bench Status | NOT VERIFIED | NOT VERIFIED | NOT VERIFIED | NOT VERIFIED | NOT VERIFIED | NOT VERIFIED | NOT VERIFIED | NOT VERIFIED | NOT VERIFIED | NOT VERIFIED | NOT VERIFIED | NOT VERIFIED | NOT VERIFIED | NOT VERIFIED | NOT VERIFIED | NOT VERIFIED | NOT VERIFIED | NOT VERIFIED | NOT VERIFIED
SL.NO | 0 | 1 | 2 | 3 | 4 | 5 | 6 | 7 | 8 | 9 | 10 | 11 | 12 | 13 | 14 | 15 | 16 | 17 | 18
Parameter | enable threshold test | V5VDRV test | as_ivbgr10u_p2n test | as_vref_1v242_gndref test | ref_pwrok_0.235xvcc test | rdy_vdddrv test | vref2p5 of vddio_detect test | VDDIO detection test | VDDIO test | VDDIO test1 | ref_int of vddioldo test | vaon test | ds_ref_enable_int_vaon test | vddd1v5 test | ref_int of digldo test | uvlo test | low supply mute test | high supply mute test | over voltage test
Instructions | Run__Startup Force__Sweep__Enable__GND__0V__3V__0.1V "Sweep voltage on Enable pin from 0 to 3 V at 0.1 V step" SaveMeas__Voltage__V5VDR__V5VDRVth "Store the voltage on Enable pin at which the voltage on V5VDRV is larger than 2 V" | Run__Startup "Force 4V on Enable pin" Force__Enable__4V SaveMeas__Voltage__V5VDR__V5VDRtest | Run__Startup Run__Startup_REF 0xFE__0x01 "Select page 1" 0x20[1]__0x1 "Amux2_EN" 0x1E[5]__0x1 "ref_test_EN" 0x1F[3:0]__0x07 "Select test point" SaveMeas__Current__hwmute__GND " before this procedure can be run the trimming of the BG must be done" | Run__Startup Run__Startup_REF 0xFE__0x01 "Select page 1" 0x20[1]__0x1 "Amux2_EN" 0x1E[5]__0x1 "ref_test_EN" 0x1F[3:0]__0x08 "Select test point" SaveMeas__Current__hwmute__GND " before this procedure can be run the trimming of the BG must be done" | Run__Startup Run__Startup_REF 0xFE__0x01 "Select page 1" 0x20[1]__0x1 "Amux2_EN" 0x1E[5]__0x1 "ref_test_EN" 0x1F[3:0]__0x0B "Select test point" SaveMeas__Current__hwmute__GND " before this procedure can be run the trimming of the BG must be done" | Run__Startup Run__Startup_REF 0xFE__0x01 "Select page 1" 0x20[1]__0x1 "Amux2_EN" 0x1E[5]__0x1 "ref_test_EN" 0x1F[3:0]__0x09 "Select test point" SaveMeas__Current__hwmute__GND " before this procedure can be run the trimming of the BG must be done" | Run__Startup Run__Startup_REF 0xFE__0x01 "Select page 1" 0x20[1]__0x01 "Amux2_EN" 0x1E[5]__0x01 "ref_test_EN" 0x1F[3:0]__0x00 "Select test point" 0x12[5]__0x01 "force_ref_vddio_detect_en force" 0x13[5]__0x01 "ref_vddio_detect_en_m signal value " SaveMeas__Current__hwmute__GND " before this procedure can be run the trimming of the BG must be done" | Run__Startup Run__Startup_REF 0xFE__0x01 "Select page 1" 0x20[1]__0x01 "Amux2_EN" 0x1E[5]__0x01 "ref_test_EN" 0x1F[3:0]__0x01 "Select test point" 0x28[1]__0x00 "ref_vddioldo_dis" 0x13[6]__0x01 "ref_vddioldo_en " 0x12[5]__0x01 "force_ref_vddio_detect_en force" 0x13[5]__0x01 "ref_vddio_detect_en_m signal value " SaveMeas__Current__hwmute__GND " before this procedure can be run the trimming of the BG must be done" | Run__Startup Run__Startup_REF 0xFE__0x01 "Select page 1" 0x20[1]__0x01 "Amux2_EN" 0x1E[5]__0x01 "ref_test_EN" 0x1F[3:0]__0x01 "Select test point" 0x28[1]__0x00 "ref_vddioldo_dis" 0x13[6]__0x01 "ref_vddioldo_en " 0x46[2]__0x00 "ref_vddioldo_sel " SaveMeas__Current__hwmute__GND " before this procedure can be run the trimming of the BG must be done" | Run__Startup Run__Startup_REF 0xFE__0x01 "Select page 1" 0x20[1]__0x01 "Amux2_EN" 0x1E[5]__0x01 "ref_test_EN" 0x1F[3:0]__0x01 "Select test point" 0x28[1]__0x00 "ref_vddioldo_dis" 0x13[6]__0x01 "ref_vddioldo_en " 0x46[2]__0x01 "ref_vddioldo_sel " SaveMeas__Current__hwmute__GND " before this procedure can be run the trimming of the BG must be done" | Run__Startup Run__Startup_REF 0xFE__0x01 "Select page 1" 0x20[1]__0x01 "Amux2_EN" 0x1E[5]__0x01 "ref_test_EN" 0x1F[3:0]__0x02 "Select test point" 0x28[1]__0x00 "ref_vddioldo_dis" 0x13[6]__0x01 "ref_vddioldo_en " SaveMeas__Current__hwmute__GND " before this procedure can be run the trimming of the BG must be done" | Run__Startup Run__Startup_REF 0xFE__0x01 "Select page 1" 0x20[1]__0x01 "Amux2_EN" 0x1E[5]__0x01 "ref_test_EN" 0x1F[3:0]__0x05 "Select test point" SaveMeas__Current__hwmute__GND | Run__Startup Run__Startup_REF 0xFE__0x01 "Select page 1" 0x20[1]__0x01 "Amux2_EN" 0x1E[5]__0x01 "ref_test_EN" 0x1F[3:0]__0x04 "Select test point" SaveMeas__Current__hwmute__GND | Run__Startup Run__Startup_REF 0xFE__0x01 "Select page 1" 0x20[0]__0x01 "Amux1_EN" 0x1F[5]__0x01 "digldo_test_en" 0x1F[0]__0x00 "Select test point" SaveMeas__Current__hwmute__GND | Run__Startup Run__Startup_REF 0xFE__0x01 "Select page 1" 0x20[0]__0x01 "Amux1_EN" 0x1F[5]__0x01 "digldo_test_en" 0x1F[0]__0x01 "Select test point" SaveMeas__Current__hwmute__GND | Run__Startup Run__Startup_REF 0xFE__0x01 "Select page 1" 0x34__0x20 "Force ref_pwrok_uvlo=1" 0x36__0x20 "Enable force ref_pwrok_uvlo" 0x03__0x01 "Enable SDO as digital test mux" 0x04__0x04 "Select ana_ds_ref_uvlo to SDO" Force__V5VDR__GND__OPEN "Remove force on V5VDRV" Force__Sweep__AVDD__GND__14V__5V__1V "Sweep AVDD from 14V to 5V at 1 V step" "Sweep AVDD from 5V to 3V at 0.1 V step" "Store the AVDD value at which SDO(I2SDATA2) toggles H-->L" Sweep__Trig__Store___Sweep__Signal__AVDD__Sweeper__Reference__GND__5V__3V__0.1V__10mS___Trig__Signal__I2SDATA2__Trig__Reference__GND__TrigState__HL___uvlo | Run__Startup Run__Startup_REF 0xFE__0x01 "Select page 1" 0x34__0x20 "Force ref_pwrok_uvlo=1" 0x36__0x20 "Enable force ref_pwrok_uvlo" 0x03__0x01 "Enable SDO as digital test mux" 0x04__0x07 "Select ana_ds_ref_low_supply_mute to SDO" Force__V5VDR__GND__OPEN "Remove force on V5VDRV" Force__Sweep__AVDD__GND__14V__5V__1V "Sweep AVDD from 14V to 5V at 1 V step" "Sweep AVDD from 5V to 3V at 0.1 V step" "Store the AVDD value at which SDO(I2SDATA2) toggles H-->L" Sweep__Trig__Store___Sweep__Signal__AVDD__Sweeper__Reference__GND__5V__3V__0.1V__10mS___Trig__Signal__I2SDATA2__Trig__Reference__GND__TrigState__HL___Low_Supply_mute | Run__Startup Run__Startup_REF 0xFE__0x01 "Select page 1" 0x33__0x01 "Force ref_pwrok_ovsd=1" 0x35__0x01 "Enable force ref_pwrok_ovsd" 0x03__0x00 "Enable CD_DIAG as digital test mux" 0x04__0x07 "Select ana_ds_ref_high_supply_mute to CD_DIAG" "Sweep AVDD from 14V to 30V at 1 V step" Force__Sweep__AVDD__GND__14V__30V__1V "Sweep AVDD from 30V to 32V at 0.1 V step" "Store the AVDD value at which CD_DIAG toggles H-->L" Sweep__Trig__Store___Sweep__Signal__AVDD__Sweeper__Reference__GND__30V__32V__0.1V__10mS___Trig__Signal__CD_DIAG__Trig__Reference__GND__TrigState__HL___High_Supply_mute | Run__Startup Run__Startup_REF 0xFE__0x01 "Select page 1" 0x33__0x01 "Force ref_pwrok_ovsd=1" 0x35__0x01 "Enable force ref_pwrok_ovsd" 0x03__0x00 "Enable CD_DIAG as digital test mux" 0x04__0x06 "Select ana_ds_ref_ovsd to CD_DIAG" Force__Sweep__AVDD__GND__14V__30V__1V "Sweep AVDD from 14V to 30V at 1 V step" "Sweep AVDD from 30V to 32V at 0.1 V step" "Store the AVDD value at which CD_DIAG toggles H-->L" Sweep__Trig__Store___Sweep__Signal__AVDD__Sweeper__Reference__GND__30V__33V__0.1V__10mS___Trig__Signal__CD_DIAG__Trig__Reference__GND__TrigState__HL___Over_Voltage
Min | min DS | 3 | min DS | min DS | min DS | min DS | min DS | min DS | min DS | min DS | min DS | 1.3 | 1.3 | min | min | min | min | min | min
Min Value/% | min % | min % | min % | min % | min % | min % | min % | min % | min % | min % | min % | min % | min % | min % | min % | min % | min % | min % | min %
Typ |  |  | 10u | 1.242 | 3.29 | 4.8 | 2.5 | 1.8 | 1.8 | 3.3 | 1.2 |  |  | 1.5 | 1.2 | 4.2 | 4.5 | 4.5 | 4.5
Max | 2.4 |  | Max DS | Max DS | Max DS | Max DS | Max DS | Max DS | Max DS | Max DS | Max DS | 5.5 | 5.5 | max | max % | max % | max % | max % | max %
Max Value/% | max % | max % | max % | max % | max % | max % | max % | max % | max % | max % | max % | max % | max % | max % | max % | max % | max % | max % | max %
Unit | V | V | A | V | V | V | V | V | V | V | V | V | V | V | V | V | V | V | V
Name
OUT2+
OUT2+
GND2+ | 0 | 0 | 0 | 0 | 0 | 0 | 0 | 0 | 0 | 0 | 0 | 0 | 0 | 0 | 0 | 0 | 0 | 0 | 0
GND2- | 0 | 0 | 0 | 0 | 0 | 0 | 0 | 0 | 0 | 0 | 0 | 0 | 0 | 0 | 0 | 0 | 0 | 0 | 0
OUT2-
OUT2-
FB2-
VCC2- | 14 | 14 | 14 | 14 | 14 | 14 | 14 | 14 | 14 | 14 | 14 | 14 | 14 | 14 | 14 | 14 | 14 | 14 | 14
VCC1- | 14 | 14 | 14 | 14 | 14 | 14 | 14 | 14 | 14 | 14 | 14 | 14 | 14 | 14 | 14 | 14 | 14 | 14 | 14
FB1-
OUT1-
OUT1-
GND1- | 0 | 0 | 0 | 0 | 0 | 0 | 0 | 0 | 0 | 0 | 0 | 0 | 0 | 0 | 0 | 0 | 0 | 0 | 0
GND1+ | 0 | 0 | 0 | 0 | 0 | 0 | 0 | 0 | 0 | 0 | 0 | 0 | 0 | 0 | 0 | 0 | 0 | 0 | 0
OUT1+
OUT3+
VCC1+ | 14 | 14 | 14 | 14 | 14 | 14 | 14 | 14 | 14 | 14 | 14 | 14 | 14 | 14 | 14 | 14 | 14 | 14 | 14
FB1+
Enable | 4 | 4 | 4 | 4 | 4 | 4 | 4 | 4 | 4 | 4 | 4 | 4 | 4 | 4 | 4 | 4 | 4 | 4 | 4
ADDSEL
Gnd | 0 | 0 | 0 | 0 | 0 | 0 | 0 | 0 | 0 | 0 | 0 | 0 | 0 | 0 | 0 | 0 | 0 | 0 | 0
PGND | 0 | 0 | 0 | 0 | 0 | 0 | 0 | 0 | 0 | 0 | 0 | 0 | 0 | 0 | 0 | 0 | 0 | 0 | 0
VCC | 14 | 14 | 14 | 14 | 14 | 14 | 14 | 14 | 14 | 14 | 14 | 14 | 14 | 14 | 14 | 14 | 14 | 14 | 14
SW
V5VDR | 5.2 | 5.2 | 5.2 | 5.2 | 5.2 | 5.2 | 5.2 | 5.2 | 5.2 | 5.2 | 5.2 | 5.2 | 5.2 | 5.2 | 5.2 | 5.2 | 5.2 | 5.2 | 5.2
CPGnd | 0 | 0 | 0 | 0 | 0 | 0 | 0 | 0 | 0 | 0 | 0 | 0 | 0 | 0 | 0 | 0 | 0 | 0 | 0
V5VCP
CPN
CPP
Vboost
FB3+
VCC3+ | 14 | 14 | 14 | 14 | 14 | 14 | 14 | 14 | 14 | 14 | 14 | 14 | 14 | 14 | 14 | 14 | 14 | 14 | 14
OUT3+
OUT3+
GND3+ | 0 | 0 | 0 | 0 | 0 | 0 | 0 | 0 | 0 | 0 | 0 | 0 | 0 | 0 | 0 | 0 | 0 | 0 | 0
GND3- | 0 | 0 | 0 | 0 | 0 | 0 | 0 | 0 | 0 | 0 | 0 | 0 | 0 | 0 | 0 | 0 | 0 | 0 | 0
OUT3-
OUT3-
FB3-
VCC3- | 14 | 14 | 14 | 14 | 14 | 14 | 14 | 14 | 14 | 14 | 14 | 14 | 14 | 14 | 14 | 14 | 14 | 14 | 14
VCC4- | 14 | 14 | 14 | 14 | 14 | 14 | 14 | 14 | 14 | 14 | 14 | 14 | 14 | 14 | 14 | 14 | 14 | 14 | 14
FB4-
OUT4-
OUT4-
GND4- | 0 | 0 | 0 | 0 | 0 | 0 | 0 | 0 | 0 | 0 | 0 | 0 | 0 | 0 | 0 | 0 | 0 | 0 | 0
GND4+ | 0 | 0 | 0 | 0 | 0 | 0 | 0 | 0 | 0 | 0 | 0 | 0 | 0 | 0 | 0 | 0 | 0 | 0 | 0
OUT4+
OUT4+
VCC4+ | 14 | 14 | 14 | 14 | 14 | 14 | 14 | 14 | 14 | 14 | 14 | 14 | 14 | 14 | 14 | 14 | 14 | 14 | 14
FB4+
CD/DIAG | 1.8 | 1.8 | 1.8 | 1.8 | 1.8 | 1.8 | 1.8 | 1.8 | 1.8 | 3.3 | 1.8 | 1.8 | 1.8 | 1.8 | 1.8 | 1.8 | 1.8 | 1.8 | 1.8
I2Cclk
I2CData
I2SData1
I2SData2
I2Sclk
I2Sws
Agnd | 0 | 0 | 0 | 0 | 0 | 0 | 0 | 0 | 0 | 0 | 0 | 0 | 0 | 0 | 0 | 0 | 0 | 0 | 0
AgndCap | 0 | 0 | 0 | 0 | 0 | 0 | 0 | 0 | 0 | 0 | 0 | 0 | 0 | 0 | 0 | 0 | 0 | 0 | 0
A5V
Avdd | 14 | 14 | 14 | 14 | 14 | 14 | 14 | 14 | 14 | 14 | 14 | 14 | 14 | 14 | 14 | 14 | 14 | 14 | 14
HWMute
FB2+
VCC2+ | 14 | 14 | 14 | 14 | 14 | 14 | 14 | 14 | 14 | 14 | 14 | 14 | 14 | 14 | 14 | 14 | 14 | 14 | 14

## Trimming
Test in Production | YES | YES | YES | YES | YES | YES | YES | YES | YES | YES | YES | YES | YES | YES | YES | YES | YES | YES | YES | YES | YES | YES | YES | YES | YES | YES | YES | YES | YES | YES | YES | YES | YES | YES | YES | YES | YES | YES | YES | YES | YES | YES | YES | YES | YES | YES | YES | YES
Priority | MID | MID | MID | MID | MID | MID | MID | MID | MID | MID | MID | MID | MID | MID | MID | MID | MID | MID | MID | MID | MID | MID | MID | MID | MID | MID | MID | MID | MID | MID | MID | MID | MID | MID | MID | MID | MID | MID | MID | MID | MID | MID | MID | MID | MID | MID | MID | MID
Test Bench Status | NOT VERIFIED | NOT VERIFIED | NOT VERIFIED | NOT VERIFIED | NOT VERIFIED | NOT VERIFIED | NOT VERIFIED | NOT VERIFIED | NOT VERIFIED | NOT VERIFIED | NOT VERIFIED | NOT VERIFIED | NOT VERIFIED | NOT VERIFIED | NOT VERIFIED | NOT VERIFIED | NOT VERIFIED | NOT VERIFIED | NOT VERIFIED | NOT VERIFIED | NOT VERIFIED | NOT VERIFIED | NOT VERIFIED | NOT VERIFIED | NOT VERIFIED | NOT VERIFIED | NOT VERIFIED | NOT VERIFIED | NOT VERIFIED | NOT VERIFIED | NOT VERIFIED | NOT VERIFIED | NOT VERIFIED | NOT VERIFIED | NOT VERIFIED | NOT VERIFIED | NOT VERIFIED | NOT VERIFIED | NOT VERIFIED | NOT VERIFIED | NOT VERIFIED | NOT VERIFIED | NOT VERIFIED | NOT VERIFIED | NOT VERIFIED | NOT VERIFIED | NOT VERIFIED | NOT VERIFIED
SL.NO | 0 | 0 | 1 | 2 | 3 | 4 | 5 | 6 | 7 | 8 | 9 | 10 | 11 | 12 | 13 | 14 | 15 | 16 | 17 | 18 | 19 | 20 | 21 | 22 | 23 | 24 | 25 | 26 | 27 | 28 | 29 | 30 | 30 | 32 | 34 | 35 |  | 36 | 37 | 38 | 39 | 40 | 41 | 42 | 43 | 44 | 45 | 45
Parameter | OTP margin read test | TRIM BG | TRIM ABS | TRIM FRO | SAR_ADC_TRIM_TCENTRAL | SAR_ADC_TRIM_TLOCAL | SAR_ADC_TRIM_AVDD | V-Sense_sigmadelta_ADC_Reference_Trimming | V-Sense_sigmadelta_ADC_Offset_Trimming | V-Sense_sigmadelta_ADC_Gain_Trimming | I-Sense_sigmadelta_ADC_Reference_Trimming_CH1 | I-Sense_sigma_ADC_Reference_Trimming_CH2 | I-Sense_sigma_ADC_Reference_Trimming_CH3 | I-Sense_sigma_ADC_Reference_Trimming_CH4 | I-SENSE Offset Trimming OUTPHASE CH1 | I-SENSE Offset Trimming OUTPHASE CH2 | I-SENSE Offset Trimming OUTPHASE CH3 | I-SENSE Offset Trimming OUTPHASE CH4 | I-SENSE Offset Trimming INPHASE CH1 | I-SENSE Offset Trimming INPHASE CH2 | I-SENSE Offset Trimming INPHASE CH3 | I-SENSE Offset Trimming INPHASE CH4 | I-SENSE Input Common Mode Trimming CH1 | I-SENSE Input Common Mode Trimming CH2 | I-SENSE Input Common Mode Trimming CH3 | I-SENSE Input Common Mode Trimming CH4 | I-SENSE Gain Trimming CH1 | I-SENSE Gain Trimming CH2 | I-SENSE Gain Trimming CH3 | I-SENSE Gain Trimming CH4 | FLL Freerun Frequency Trimmings | CLD CH1 Offset Calibration VBAT_HIGH | CLD CH1 Offset Calibration VBAT_LOW | CLD CH2 Offset Calibration VBAT_HIGH | CLD CH2 Offset Calibration VBAT_LOW | CLD CH3 Offset Calibration VBAT_HIGH | CLD CH3 Offset Calibration VBAT_LOW | CLD CH4 Offset Calibration VBAT_HIGH | CLD CH4 Offset Calibration VBAT_LOW | Trim CLD OCP_LS CH1 | Trim CLD OCP_LS CH2 | Trim CLD OCP_LS CH3 | Trim CLD OCP_LS CH4 | Trim CLD OCP_HS CH1 | Trim CLD OCP_HS CH2 | Trim CLD OCP_HS CH3 | Trim CLD OCP_HS CH4 | Burn OTP
Instructions | Run__startup Run__StartupREF 0xFE__0x01 "Select page 1" 0x3E[]__0x1 monitor bit7 "otp_status" 0x6C_0xD0 until goes high "1" check that bit6 "otp_result" 0x6C_0xD0 is low "0" if otp_results goes high "1" -> part must be rejected | Run__Startup Run__Startup_REF 0xFE__0x01 "Select page 1" 0x20[1]__0x1 "Amux2_EN" 0x1E[5]__0x1 "ref_test_EN" 0x1F[3:0]__0x06 "Select test point" SaveMeas__Voltage__hwmute__GND Trim__0xC1[7:4] Calculate__MinError "Save code correspondig to MinError in 0xC1[7:4]" | Run__Startup Run__Startup_REF 0xFE__0x01 "Select page 1" 0x20[1]__0x1 "Amux2_EN" 0x1E[5]__0x1 "ref_test_EN" 0x1F[3:0]__0x03 "Select test point" SaveMeas__Current__hwmute__GND Trim__0xC0[4:0] Calculate__MinError "Save code correspondig to MinError in 0xC0[4:0]" " before this procedure can be run the trimming of the BG must be done" | Run__Startup Run__Startup_REF 0xFE__0x01 "Select page 1" 0x00[3]__0x1 "io_tst_en = 1" 0x03[0]__0x1 "CD_DIAG_tmux_EN" 0x04[6:0]__0x49 "Select test point" SaveMeas__Frequency__SDO__GND Trim__0xC1[2:0] 0xCA__0xFF "During the trimming write C1 register, then this register to see frequency variation" Calculate__MinError "Save code correspondig to MinError in 0xC1[2:0]" " before this procedure can be run the trimming of the BG must be done" | Run__SAR_Strartup 0xFE__0x00 "Select page 0" 0xD0[6]__0x0" Set sar_temp_gain_cal_en = 0 " 0xFE__0x01 "Select page 1" 0x08[4]__0x1 "Force sar_force_meas" 0x08[2:0]__0x01 "Write sar_meas_m=001" "Manual value for Sar measurment sel TEMP" Force__HWMUTE__GND__0.9V "Force 0.9V on HWMUTE " "Mesuare V1 ENABLE" SaveMeas__Voltage__ENABLE__GND__V1 Run__ADC_Meas_Temp "READ 0x33[1:0]" "READ 0x34[7:0]" "SAVE Readed value as CD1" Read__0x33[1:0]__0x34[7:0]__CD1 Force__HWMUTE__GND__1.2V "Force 1.2V on PAD_HWMUTE " SaveMeas__Voltage__ENABLE__GND__V2 Run__ADC_MEAS_Temp "READ 0x33[1:0]" "READ 0x34[7:0]" "SAVE Readed value as CD2" Read__0x33[1:0]__0x34[7:0]__CD2 " read data from 33 and 34 to the CD2 varaible" Calculate__SLOPEREAL__SlopeReal=(CD2-CD1)/(V2-V1) Calculate__GAINCENTRAL__GainCentral=(410.83-SlopeReal)/410.83 "(the number 410.83 is the ideal slope for the central temperature sensor)" "approximate "GAINCENTRAL" to nearest integer decimal number and" "express express as 2-complement" "SAVE GAINCENTRAL 0x43" Restore__0x43__GainCentral " restore the value of the GAINCENTRAL to register 0x43" "REMOVE FORCING on ENABLE an HWMUTE" "Run__ADC_MEAS_Temp@Tamb" Run__ADC_MEAS_Temp "READ 0x33[1:0]" "READ 0x34[7:0]" "SAVE Readed value as CODE30" Read__0x33[1:0]__0x34[7:0]__CODE30 "The code 353 is the ideal code expected for T=30degC" Calculate__OFFSETCENTRAL__OffsetCentral=(353/(1+GainCentral))-CODE30 "approximate "OFFSETCENTRAL" to nearest integer decimal number and express express as 2-complement" "SAVE OFFSETCENTRAL 0xAA[7:6] MSB and MSB-1" "SAVE OFFSETCENTRAL 0xB8[7:0] " Restore__0xAA[7:6]__0xB8[7:0]__OffsetCentral " --------- SAR_ADC_TRIM_TLOCAL ----------------" Run__SAR__Strartup 0xFE__0x00 "Select page 0" 0xD0[4]__0x0" Set sar_loc_temp_gain_cal_en = 0 " 0xFE__0x01 "Select page 1" 0x08[4]__0x1 "Force sar_force_meas" 0x08[2:0]__0x02 "Write sar_meas_m=010" "Manual value for Sar measurment sel TEMP CH1" Calculate__GAINLOCAL__GainLocal=(414.02-SlopeReal)/414.02 "(SLOPEREAL is the same of the central temperature sensor ,the number 414.02 is the ideal slope for the local temperature sensor)" "approximate "GAINLOCAL" to nearest integer decimal number and express express as 2-complement" "SAVE GAINLOCAL 0x44" Restore__0x44[7:0]__GainLocal " restore the GainLocal to the register 0x44" 0xFE__0x00 "Select page 0" 0xD7[3]__0x1 "sar_temp_meas_rst =1 , to rest stored value" Wait__delay__1ms "READ 0xEF[1:0]" "READ 0XF0[7:0]" "SAVE Readed value as CODE30LOCAL" Read__0xEF[1:0]__0xF0[7:0]__CODE30LOCAL "The code 846 is the ideal code expected for T=30degC" 0xFE__0x01 "Select page 1" Calculate__OFFSETLOCAL__OffsetLocal=(846/(1+GainLocal))-CODE30LOCAL "approximate "OFFSETLOCAL" to nearest integer decimal number and express express as 2-complement" "Save OFFSETLOCAL 0xAB[5:4] " "Save OFFSETLOCAL 0xB9" Restore__0xAB[5:4]__0xB9[7:0]__OffsetLocal "The Gain and Offset correction is the same for all the four temp sensors " | Run__SAR__Strartup 0xFE__0x00 "Select page 0" 0xD0[4]__0x0" Set sar_loc_temp_gain_cal_en = 0 " 0xFE__0x01 "Select page 1" 0x08[4]__0x1 "Force sar_force_meas" 0x08[2:0]__0x02 "Write sar_meas_m=010" "Manual value for Sar measurment sel TEMP CH1" Calculate__GAINLOCAL__GainLocal=(414.02-SlopeReal)/414.02 "(SLOPEREAL is the same of the central temperature sensor ,the number 414.02 is the ideal slope for the local temperature sensor)" "approximate "GAINLOCAL" to nearest integer decimal number and express express as 2-complement" "SAVE GAINLOCAL 0x44" Restore__0x44[7:0]__GainLocal " restore the GainLocal to the register 0x44" 0xFE__0x00 "Select page 0" 0xD7[3]__0x1 "sar_temp_meas_rst =1 , to rest stored value" Wait__delay__1ms "READ 0xEF[1:0]" "READ 0XF0[7:0]" "SAVE Readed value as CODE30LOCAL" Read__0xEF[1:0]__0xF0[7:0]__CODE30LOCAL "The code 846 is the ideal code expected for T=30degC" 0xFE__0x01 "Select page 1" Calculate__OFFSETLOCAL__OffsetLocal=(846/(1+GainLocal))-CODE30LOCAL "approximate "OFFSETLOCAL" to nearest integer decimal number and express express as 2-complement" "Save OFFSETLOCAL 0xAB[5:4] " "Save OFFSETLOCAL 0xB9" Restore__0xAB[5:4]__0xB9[7:0]__OffsetLocal "The Gain and Offset correction is the same for all the four temp sensors " | Run__SAR_Strartup 0xFE__0x01 "Select page 1" 0x08[4]__0x1 "Force sar_force_meas" 0x08[2:0]__0x03 "Write sar_meas_m=011" "Manual value for Sar measurment sel VBAT" "Force 14 V on VCC " Force__VCC__GND__14V "Mesuare V1 on VCC" SaveMeas__Voltage__VCC__GND__VBAT1 Run__ADC_Meas_Voltage "READ 0x31[1:0]" "READ 0X32[7:0]" "SAVE Readed value as SAR_VBAT(1)" Read__0x31[1:0]__0x32[7:0]__SAR_VBAT_1 "Force 28 V on VCC " "Mesuare V2 on VCC" Force__VCC__GND__28V "Mesuare V1 on VCC" SaveMeas__Voltage__VCC__GND__VBAT2 Run__ADC_Meas_Voltage "READ 0x31[1:0]" "READ 0X32[7:0]" "SAVE Readed value as SAR_VBAT(2)" Read__0x31[1:0]__0x32[7:0]__SAR_VBAT_2 Calculate__OFFSETSAR__Offset_SAR=SAR_VBAT_1-VBAT1*(SAR_VBAT_1 -SAR_VBAT_2)/(VBAT1-VBAT2) "Approximate "code" to nearest integer decimal number " "Negate "Offset_SAR" and express it as 2-complement " "SAVE NEW Offset_SAR 0x40[1:0] , [MSB, MSB-1]" "SAVE NEW Offset_SAR 0x41[7:0] " Restore__0x40[1:0]__0x41[7:0]__Offset_SAR Calculate__GAINSARVBAT__Gain_SAR_VBAT= ((SAR_VBAT_2-SAR_VBAT_1)/16)/(VBAT2-VBAT1) Const__ideal_Gain_SAR_VBATOUT=32C "1/0.03125=32 define Const" Calculate__SARADCTRIMAVDD__AVDD_Code=((ideal_Gain_SAR_VBATOUT/Gain_SAR_VBAT)-1)*100/0.07766990291 "approximate "code" to nearest integer decimal number express "code" as 2-complement" "SAVE code " 0x42" Restore__0x42[7:0]__AVDD_Code | Run__VIS_Strartup 0xFE__0x01 "Select page 1" 0x1E__0x01 "vis_top_test_en_ch1=1" 0x1F__0x00 "ana_test_sel=0" 0x1F[3:0]__0x00 "Select test point" SaveMeas__Voltage__ENABLE__GND Trim__0x40[5:3] "vis_vbgr_lev_v[2:0]" Calculate__MinError "Calculate the best result to have min errore w.r.t 1.39V" "Save code correspondig to MinError in 0x40[5:3]" | Run__VIS_Strartup Run__Startup_VCC_GND_Short 0xFE__0x00 "Select page 0" 0x3A[1:0]__0x00 " vis_mux_v[1:0] = CH1" 0xAA[4]__0x1 " vis_pgav_en_ch1 =1" 0xA8[0]__0x1 " vis_dig_en_v_ch1 =1 " 0xFE__0x01 "Select page 1" 0x1E__0x01 "vis_top_test_en_ch1=1" 0x1F__0x00 "ana_test_sel=0" 0x1F[3:0]__0x00 "Select test point" 0x21[7]__0x1"Enable Force_cld_drv_lsh_en " 0x22[7]__0x1 "Forced value force_cld_drv_lsh_en" 0x74[0]__0x1 "Enable force_cld_drv_en_ch1" 0x75[0]__0x1"Forced value force_cld_drv_en_ch1" 0x74[4]__0x1 "Enable force_cld_drv_en_del_ch1" 0x75[4]__0x1"Forced value force_cld_drv_en_del_ch1" "Between force_cld_drv_en_ch1 and force_cld_drv_en_del_ch1 we need to have a delay of 50us. If the digital doesn't do this delay we need to wait 50us" 0x1B[0]__0x1 "Force cld_drv_hs_on_foprce_brd_p_ch1 = 1 " 0x1B[4]__0x1 "Force cld_drv_hs_on_foprce_brd_m_ch1 = 1 " "READ 0x25 v_sense[15:8]" "READ 0x26 v_sense[7:0]" "Save measurment as VOFF1" Read__0x25[15:8]__0x26[7:0]__VOFF1 0x1B[0]__0x1 "Force cld_drv_hs_on_foprce_brd_p_ch1 = 0" 0x1B[4]__0x1 "Force cld_drv_hs_on_foprce_brd_m_ch1 = 1 " 0x1C[0]__0x1 "Force cld_drv_ls_on_foprce_brd_p_ch1 = 1" 0x1C[4]__0x1 "Force cld_drv_ls_on_foprce_brd_m_ch1 = 1" "READ 0x25 v_sense[15:8]" "READ 0x26 v_sense[7:0]" "Save measurment as VOFF2" Read__0x25[15:8]__0x26[7:0]__VOFF2 Calculate__OFFSET__Offset_Code=((VOFF1+VOFF2)/2 ) / 0.0076 "Save OFFSET in 0x9C[5:0]" Restore__0x9c[5:0]__Offset_Code Approximate "code" to nearest integer decimal number express "code" as 2-complement | Run__VIS_Strartup Run__Startup_VCC_GND_Short 0xFE__0x00 "Select page 0" 0x3A[1:0]__0x00 " vis_mux_v[1:0] = CH1" 0xAA[4]__0x1 " vis_pgav_en_ch1 =1" 0xA8[0]__0x1 " vis_dig_en_v_ch1 =1 " 0xFE__0x01 "Select page 1" 0x1E__0x01 "vis_top_test_en_ch1=1" 0x1F__0x00 "ana_test_sel=0" 0x1F[3:0]__0x00 "Select test point" Force__OUTP1+__GND__-5V Force__OUTP1-__GND__5V "READ 0x25 v_sense[15:8]" "READ 0x26 v_sense[7:0]" "Save measurment as VGain1" Read__0x25[15:8]__0x26[7:0]__VGain1 Force__OUTP1+__GND__5V Force__OUTP1-__GND__-5V "READ 0x25 v_sense[15:8]" "READ 0x26 v_sense[7:0]" "Save measurment as VGain2" Read__0x25[15:8]__0x26[7:0]__VGain2 "formula needs to be tested" Calculate__Gcorr__Gcorr_Code= ((VGain1-VGain2)/(abs(OUTP1+ - OUTP1-)) * (70/31) "Approximate "code" to nearest integer decimal number express "code" as 2-complement" "SAVE Gcorr 0x9D" Restore__0x9D[7:0]__Gcorr_Code | Run__VIS_Strartup 0xFE__0x01 "Select page 1" 0x1F__0x10"ana_test_mode_en" 0x1E[0]__0x1 "vis_top_test_en_ch1=1" 0x1F[3:0]__0x01 "ana_test_sel=1" SaveMeas__Voltage__ENABLE__GND Trim__0x45[7:3] Calculate__MinError "Calculate the best result to have min errore w.r.t 1.5V" "Save code correspondig to MinError in 0x45[7:3]" | Run__VIS_Strartup 0xFE__0x01 "Select page 1" 0x1F__0x10"ana_test_mode_en" 0x1E[1]__0x1 "vis_top_test_en_ch2=1" 0x1F[3:0]__0x01 "ana_test_sel=1" SaveMeas__Voltage__HWMUTE__GND Trim__0x46[7:3] Calculate__MinError "Calculate the best result to have min errore w.r.t 1.5V" "Save code correspondig to MinError in 0x46[7:3]" | Run__VIS_Strartup 0xFE__0x01 "Select page 1" 0x1F__0x10"ana_test_mode_en" 0x1E[2]__0x1 "vis_top_test_en_ch3=1" 0x1F[3:0]__0x01 "ana_test_sel=1" SaveMeas__Voltage__ENABLE__GND Trim__0x47[7:3] Calculate__MinError "Calculate the best result to have min errore w.r.t 1.5V" "Save code correspondig to MinError in 0x47[7:3]" | Run__VIS_Strartup 0xFE__0x01 "Select page 1" 0x1F__0x10"ana_test_mode_en" 0x1E[3]__0x1 "vis_top_test_en_ch4=1" 0x1F[3:0]__0x01 "ana_test_sel=1" SaveMeas__Voltage__HWMUTE__GND Trim__0x48[7:3] Calculate__MinError "Calculate the best result to have min errore w.r.t 1.5V" "Save code correspondig to MinError in 0x48[7:3]" | Run__VIS_Strartup Run__Startup_VCC_GND_Short 0xFE__0x00 "Select page 0" 0xAA[5]__0x1 "vis_pgai_en_ch1=1" 0xAA[3]__0x1 " vis_adci_en_ch1 =1" 0xA8[1]__0x1 " vis_dig_en_i_ch1 =1 " 0xFE__0x01 "Select page 1" 0x1E[0]__0x1 "vis_top_test_en_ch1=1" 0x1F__0x00 "ana_test_sel=0" 0x1F[3:0]__0x00 "Select test point" 0x21[7]__0x1"Enable Force_cld_drv_lsh_en " 0x22[7]__0x1 "Forced value force_cld_drv_lsh_en" 0x74[0]__0x1 "Enable force_cld_drv_en_ch1" 0x75[0]__0x1"Forced value force_cld_drv_en_ch1" 0x74[4]__0x1 "Enable force_cld_drv_en_del_ch1" 0x75[4]__0x1"Forced value force_cld_drv_en_del_ch1" "Between force_cld_drv_en_ch1 and force_cld_drv_en_del_ch1 we need to have a delay of 50us. If the digital doesn't do this delay we need to wait 50us" 0x1B[0]__0x1 "Force cld_drv_hs_on_foprce_brd_p_ch1 = 1 " 0x1C[4]__0x1 "Force cld_drv_ls_on_foprce_brd_m_ch1 = 1" 0xFE__0x00 "Select page 0" "READ 0x1A diag_status_reg2_ch1[7:0]" "READ 0x1B diag_status_reg3_ch1[7:0]" " Save I-SENSE Measured Current IOFF1" Read__0x1A[7:0]__0x1B[7:0]__IOFF1 0x1B[0]__0x1 "Force cld_drv_hs_on_foprce_brd_p_ch1 = 0" 0x1B[4]__0x1 "Force cld_drv_hs_on_foprce_brd_m_ch1 = 1 " 0x1C[0]__0x1 "Force cld_drv_ls_on_foprce_brd_p_ch1 = 1" 0x1C[4]__0x1 "Force cld_drv_ls_on_foprce_brd_m_ch1 = 0" "READ 0x1A diag_status_reg2_ch1[7:0]" "READ 0x1B diag_status_reg3_ch1[7:0]" " Save I-SENSE Measured Current IOFF2" Read__0x1A[7:0]__0x1B[7:0]__IOFF2 Calculate__OFFSET__Offset_Code=((IOFF1 + IOFF2)/2)/0.10703125 "approximate "OFFSET" to nearest integer decimal number express "code" as 2-complement" "SAVE OFFSET (C2) in 0x9E[5:0]" Restore__0x9E[5:0]__Offset_Code | Run__VIS_Strartup Run__Startup_VCC_GND_Short 0xFE__0x00 "Select page 0" 0xAD[5]__0x1 "vis_pgai_en_ch2=1" 0xAD[3]__0x1 " vis_adci_en_ch1 =1" 0xAB[1]__0x1 " vis_dig_en_i_ch1 =1 " 0xFE__0x01 "Select page 1" 0x1E[1]__0x1 "vis_top_test_en_ch1=1" 0x1F__0x00 "ana_test_sel=0" 0x1F[3:0]__0x00 "Select test point" 0x21[7]__0x1"Enable Force_cld_drv_lsh_en " 0x22[7]__0x1 "Forced value force_cld_drv_lsh_en" 0x74[1]__0x1 "Enable force_cld_drv_en_ch2" 0x75[1]__0x1"Forced value force_cld_drv_en_ch2" 0x74[5]__0x1 "Enable force_cld_drv_en_del_ch2" 0x75[5]__0x1"Forced value force_cld_drv_en_del_ch2" "Between force_cld_drv_en_ch2 and force_cld_drv_en_del_ch2 we need to have a delay of 50us. If the digital doesn't do this delay we need to wait 50us" 0x1B[1]__0x1 "Force cld_drv_hs_on_foprce_brd_p_ch2 = 1 " 0x1C[5]__0x1 "Force cld_drv_ls_on_foprce_brd_m_ch2 = 1" 0xFE__0x00 "Select page 0" "READ 0x1D diag_status_reg2_ch2[7:0]" "READ 0x1E diag_status_reg3_ch2[7:0]" " Save I-SENSE Measured Current IOFF1" Read__0x1D[7:0]__0x1E[7:0]__IOFF1 0x1B[1]__0x1 "Force cld_drv_hs_on_foprce_brd_p_ch2 = 0" 0x1B[5]__0x1 "Force cld_drv_hs_on_foprce_brd_m_ch2 = 1 " 0x1C[1]__0x1 "Force cld_drv_ls_on_foprce_brd_p_ch2 = 1" 0x1C[5]__0x1 "Force cld_drv_ls_on_foprce_brd_m_ch2 = 0" "READ 0x1D diag_status_reg2_ch2[7:0]" "READ 0x1E diag_status_reg3_ch2[7:0]" " Save I-SENSE Measured Current IOFF2" Read__0x1D[7:0]__0x1E[7:0]__IOFF2 Calculate__OFFSET__Offset_Code=((IOFF1 + IOFF2)/2)/0.10703125 "approximate "OFFSET" to nearest integer decimal number express "code" as 2-complement" "SAVE OFFSET (C2) in 0x9E[5:0]" "Needs to be Verified" Restore__0x9E[5:0]__Offset_Code | Run__VIS_Strartup Run__Startup_VCC_GND_Short 0xFE__0x00 "Select page 0" 0xB0[5]__0x1 "vis_pgai_en_ch3=1" 0xB0[3]__0x1 " vis_adci_en_ch3 =1" 0xAE[1]__0x1 " vis_dig_en_i_ch3 =1 " 0xFE__0x01 "Select page 1" 0x1E[2]__0x1 "vis_top_test_en_ch3=1" 0x1F__0x00 "ana_test_sel=0" 0x1F[3:0]__0x00 "Select test point" 0x21[7]__0x1"Enable Force_cld_drv_lsh_en " 0x22[7]__0x1 "Forced value force_cld_drv_lsh_en" 0x74[2]__0x1 "Enable force_cld_drv_en_ch3" 0x75[6]__0x1"Forced value force_cld_drv_en_ch3" 0x74[2]__0x1 "Enable force_cld_drv_en_del_ch3" 0x75[6]__0x1"Forced value force_cld_drv_en_del_cH3" "Between force_cld_drv_en_ch3 and force_cld_drv_en_del_ch3 we need to have a delay of 50us. If the digital doesn't do this delay we need to wait 50us" 0x1B[2]__0x1 "Force cld_drv_hs_on_foprce_brd_p_ch3 = 1 " 0x1C[6]__0x1 "Force cld_drv_ls_on_foprce_brd_m_ch3 = 1" 0xFE__0x00 "Select page 0" "READ 0x20"diag_status_reg2_ch3[7:0]" "READ 0x21 "diag_status_reg3_ch3[7:0]" " Save I-SENSE Measured Current IOFF1" Read__0x20[7:0]__0x21[7:0]__IOFF1 0x1B[2]__0x1 "Force cld_drv_hs_on_foprce_brd_p_ch3 = 0" 0x1B[6]__0x1 "Force cld_drv_hs_on_foprce_brd_m_ch3 = 1 " 0x1C[2]__0x1 "Force cld_drv_ls_on_foprce_brd_p_ch3= 1" 0x1C[6]__0x1 "Force cld_drv_ls_on_foprce_brd_m_ch3 = 0" "READ 0x20 diag_status_reg2_ch3[7:0]" "READ 0x21 diag_status_reg3_ch3[7:0]" Read__0x20[7:0]__0x21[7:0]__IOFF2 Calculate__OFFSET__Offset_Code=((IOFF1 + IOFF2)/2)/0.10703125 "approximate "OFFSET" to nearest integer decimal number express "code" as 2-complement" "Needs to be Verified" Restore__0x9E[5:0]__Offset_Code | Run__VIS_Strartup Run__Startup_VCC_GND_Short 0xFE__0x00 "Select page 0" 0xAA[5]__0x01 "vis_pgai_en_ch4=1" 0xAA[3]__0x1 " vis_adci_en_ch4 =1" 0xA8[1]__0x1 " vis_dig_en_i_ch4 =1 " 0xFE__0x01 "Select page 1" 0x1E[3]__0x1 "vis_top_test_en_ch4=1" 0x1F__0x00 "ana_test_sel=0" 0x1F[3:0]__0x00 "Select test point" 0x21[7]__0x1"Enable Force_cld_drv_lsh_en " 0x22[7]__0x1 "Forced value force_cld_drv_lsh_en" 0x74[3]__0x1 "Enable force_cld_drv_en_ch4" 0x75[3]__0x1"Forced value force_cld_drv_en_ch4" 0x74[7]__0x1 "Enable force_cld_drv_en_del_ch4" 0x75[7]__0x1"Forced value force_cld_drv_en_del_ch4" "Between force_cld_drv_en_ch4 and force_cld_drv_en_del_ch4 we need to have a delay of 50us. If the digital doesn't do this delay we need to wait 50us" 0x1B[3]__0x1 "Force cld_drv_hs_on_foprce_brd_p_ch4 = 1 " 0x1C[7]__0x1 "Force cld_drv_ls_on_foprce_brd_m_ch4 = 1" 0xFE__0x00 "Select page 0" "READ 0x23 diag_status_reg2_ch4[7:0]" "READ 0x24 diag_status_reg3_ch4[7:0]" " Save I-SENSE Measured Current IOFF1" Read__0x23[7:0]__0x24[7:0]__IOFF1 0x1B[3]__0x1 "Force cld_drv_hs_on_foprce_brd_p_ch4 = 0" 0x1B[7]__0x1 "Force cld_drv_hs_on_foprce_brd_m_ch4 = 1 " 0x1C[3]__0x1 "Force cld_drv_ls_on_foprce_brd_p_ch4 = 1" 0x1C[7]__0x1 "Force cld_drv_ls_on_foprce_brd_m_ch4 = 0" "READ 0x23 "diag_status_reg2_ch4[7:0]" "READ 0x24 "diag_status_reg3_ch4[7:0]" " Save I-SENSE Measured Current IOFF2" Read__0x23[7:0]__0x24[7:0]__IOFF2 Calculate__OFFSET__Offset_Code=((IOFF1 + IOFF2)/2)/0.10703125 "approximate "OFFSET" to nearest integer decimal number express "code" as 2-complement" "SAVE OFFSET (C2) in 0x9E[5:0]" "Needs to be Verified" Restore__0x9E[5:0]__Offset_Code | Run__VIS_Strartup Run__Startup_VCC_GND_Short 0xFE__0x00 "Select page 0" 0xAA[5]__0x1 "vis_pgai_en_ch1=1" 0xAA[3]__0x1 " vis_adci_en_ch1 =1" 0xA8[1]__0x1 " vis_dig_en_i_ch1 =1 " 0xFE__0x01 "Select page 1" 0x1E[0]__0x01 "vis_top_test_en_ch1=1" 0x1F__0x00 "ana_test_sel=0" 0x1F[3:0]__0x00 "Select test point" 0x21[7]__0x1"Enable Force_cld_drv_lsh_en " 0x22[7]__0x1 "Forced value force_cld_drv_lsh_en" 0x74[0]__0x1 "Enable force_cld_drv_en_ch1" 0x75[0]__0x1"Forced value force_cld_drv_en_ch1" 0x74[4]__0x1 "Enable force_cld_drv_en_del_ch1" 0x75[4]__0x1"Forced value force_cld_drv_en_del_ch1" "Between force_cld_drv_en_ch1 and force_cld_drv_en_del_ch1 we need to have a delay of 50us. If the digital doesn't do this delay we need to wait 50us" 0x1B[0]__0x1 "Force cld_drv_hs_on_foprce_brd_p_ch1 = 1 " 0x1C[0]__0x1 "Force cld_drv_hs_on_foprce_brd_m_ch1 = 1" ""READ 0x1A diag_status_reg2_ch1[7:0]" READ 0x1B diag_status_reg3_ch1[7:0]" " Save I-SENSE Measured Current IOFF1" Read__0x1A[7:0]__0x1B[7:0]__IOFF1 0x1B[0]__0x1 "Force cld_drv_hs_on_foprce_brd_p_ch1 = 0" 0x1B[4]__0x1 "Force cld_drv_hs_on_foprce_brd_m_ch1 = 1 " 0x1C[0]__0x1 "Force cld_drv_ls_on_foprce_brd_p_ch1 = 1" 0x1C[4]__0x1 "Force cld_drv_ls_on_foprce_brd_m_ch1 = 1" ""READ 0x1A diag_status_reg2_ch1[7:0]" READ 0x1B diag_status_reg3_ch1[7:0]" " Save I-SENSE Measured Current IOFF2" Read__0x1A[7:0]__0x1B[7:0]__IOFF2 Calculate__OFFSET__Offset_Code=((IOFF1 + IOFF2)/2)/0.10703125 "approximate "OFFSET" to nearest integer decimal number express "code" as 2-complement" "SAVE CODE IN LOG" | Run__VIS_Strartup Run__Startup_VCC_GND_Short 0xFE__0x00 "Select page 0" 0xAD[5]__0x1 "vis_pgai_en_ch2=1" 0xAD[3]__0x1 " vis_adci_en_ch1 =1" 0xAB[1]__0x1 " vis_dig_en_i_ch1 =1 " 0xFE__0x01 "Select page 1" 0x1E[1]__0x1 "vis_top_test_en_ch1=1" 0x1F__0x00 "ana_test_sel=0" 0x1F[3:0]__0x00 "Select test point" 0x21[7]__0x1"Enable Force_cld_drv_lsh_en " 0x22[7]__0x1 "Forced value force_cld_drv_lsh_en" 0x74[1]__0x1 "Enable force_cld_drv_en_ch2" 0x75[1]__0x1"Forced value force_cld_drv_en_ch2" 0x74[5]__0x1 "Enable force_cld_drv_en_del_ch2" 0x75[5]__0x1"Forced value force_cld_drv_en_del_ch2" "Between force_cld_drv_en_ch2 and force_cld_drv_en_del_ch2 we need to have a delay of 50us. If the digital doesn't do this delay we need to wait 50us" 0x1B[1]__0x1 "Force cld_drv_hs_on_foprce_brd_p_ch2 = 1 " 0x1C[5]__0x1 "Force cld_drv_ls_on_foprce_brd_m_ch2 = 1" 0xFE__0x00 "Select page 0" "READ 0x1D diag_status_reg2_ch2[7:0]" "READ 0x1E diag_status_reg3_ch2[7:0]" " Save I-SENSE Measured Current IOFF1" Read__0x1D[7:0]__0x1E[7:0]__IOFF1 0x1B[1]__0x1 "Force cld_drv_hs_on_foprce_brd_p_ch2 = 0" 0x1B[5]__0x1 "Force cld_drv_hs_on_foprce_brd_m_ch2 = 1 " 0x1C[1]__0x1 "Force cld_drv_ls_on_foprce_brd_p_ch2 = 1" 0x1C[5]__0x1 "Force cld_drv_ls_on_foprce_brd_m_ch2 = 1" READ 0x1D "diag_status_reg2_ch2[7:0]" READ 0x1E "diag_status_reg3_ch2[7:0]" " Save I-SENSE Measured Current IOFF2" Read__0x1D[7:0]__0x1E[7:0]__IOFF2 Calculate__OFFSET__Offset_Code=((IOFF1 + IOFF2)/2)/0.10703125 "approximate "OFFSET" to nearest integer decimal number express "code" as 2-complement" "SAVE CODE IN LOG" | Run__VIS_Strartup Run__Startup_VCC_GND_Short 0xFE__0x00 "Select page 0" 0xB0[5]__0x1 "vis_pgai_en_ch3=1" 0xB0[3]__0x1 " vis_adci_en_ch3 =1" 0xAE[1]__0x1 " vis_dig_en_i_ch3 =1 " 0xFE__0x01 "Select page 1" 0x1E[2]__0x1 "vis_top_test_en_ch3=1" 0x1F__0x00 "ana_test_sel=0" 0x1F[3:0]__0x00 "Select test point" 0x21[7]__0x1"Enable Force_cld_drv_lsh_en " 0x22[7]__0x1 "Forced value force_cld_drv_lsh_en" 0x74[2]__0x1 "Enable force_cld_drv_en_ch3" 0x75[6]__0x1"Forced value force_cld_drv_en_ch3" 0x74[2]__0x1 "Enable force_cld_drv_en_del_ch3" 0x75[6]__0x1"Forced value force_cld_drv_en_del_cH3" "Between force_cld_drv_en_ch3 and force_cld_drv_en_del_ch3 we need to have a delay of 50us. If the digital doesn't do this delay we need to wait 50us" 0x1B[2]__0x1 "Force cld_drv_hs_on_foprce_brd_p_ch3 = 1 " 0x1C[6]__0x1 "Force cld_drv_ls_on_foprce_brd_m_ch3 = 1" 0xFE__0x00 "Select page 0" "READ 0x20 diag_status_reg2_ch3[7:0]" "READ 0x21 diag_status_reg3_ch3[7:0]" " Save I-SENSE Measured Current IOFF1" Read__0x20[7:0]__0x21[7:0]__IOFF1 0x1B[2]__0x1 "Force cld_drv_hs_on_foprce_brd_p_ch3 = 0" 0x1B[6]__0x1 "Force cld_drv_hs_on_foprce_brd_m_ch3 = 1 " 0x1C[2]__0x1 "Force cld_drv_ls_on_foprce_brd_p_ch3= 1" 0x1C[6]__0x1 "Force cld_drv_ls_on_foprce_brd_m_ch3 = 1" "READ 0x20 diag_status_reg2_ch3[7:0]" "READ 0x21 diag_status_reg3_ch3[7:0]" " Save I-SENSE Measured Current IOFF2" Read__0x20[7:0]__0x21[7:0]__IOFF2 "Calculate OFFSET as ((IOFF1 + IOFF2)/2)/(0.10703125)" Calculate__OFFSET__Offset_Code=((IOFF1 + IOFF2)/2)/0.10703125 "approximate "OFFSET" to nearest integer decimal number express "code" as 2-complement" "SAVE CODE IN LOG" | Run__VIS_Strartup Run__Startup_VCC_GND_Short 0xFE__0x00 "Select page 0" 0xAA[5]__0x01 "vis_pgai_en_ch4=1" 0xAA[3]__0x1 " vis_adci_en_ch4 =1" 0xA8[1]__0x1 " vis_dig_en_i_ch4 =1 " 0xFE__0x01 "Select page 1" 0x1E__0x01 "vis_top_test_en_ch4=1" 0x1F__0x00 "ana_test_sel=0" 0x1F[3:0]__0x00 "Select test point" 0x21[7]__0x1"Enable Force_cld_drv_lsh_en " 0x22[7]__0x1 "Forced value force_cld_drv_lsh_en" 0x74[3]__0x1 "Enable force_cld_drv_en_ch4" 0x75[3]__0x1"Forced value force_cld_drv_en_ch4" 0x74[7]__0x1 "Enable force_cld_drv_en_del_ch4" 0x75[7]__0x1"Forced value force_cld_drv_en_del_ch4" "Between force_cld_drv_en_ch4 and force_cld_drv_en_del_ch4 we need to have a delay of 50us. If the digital doesn't do this delay we need to wait 50us" 0x1B[3]__0x1 "Force cld_drv_hs_on_foprce_brd_p_ch4 = 1 " 0x1C[7]__0x1 "Force cld_drv_ls_on_foprce_brd_m_ch4 = 1" 0xFE__0x00 "Select page 0" READ 0x23 "diag_status_reg2_ch4[7:0]" READ 0x24 "diag_status_reg3_ch4[7:0]" " Save I-SENSE Measured Current IOFF1" Read__0x23[7:0]__0x24[7:0]__IOFF1 0x1B[3]__0x1 "Force cld_drv_hs_on_foprce_brd_p_ch4 = 0" 0x1B[7]__0x1 "Force cld_drv_hs_on_foprce_brd_m_ch4 = 1 " 0x1C[3]__0x1 "Force cld_drv_ls_on_foprce_brd_p_ch4 = 1" 0x1C[7]__0x1 "Force cld_drv_ls_on_foprce_brd_m_ch4 = 1" READ 0x23 "diag_status_reg2_ch4[7:0]" READ 0x24 "diag_status_reg3_ch4[7:0]" " Save I-SENSE Measured Current IOFF2" Read__0x23[7:0]__0x24[7:0]__IOFF2 Calculate__OFFSET__Offset_Code=((IOFF1 + IOFF2)/2)/0.10703125 "approximate "OFFSET" to nearest integer decimal number express "code" as 2-complement" "SAVE CODE IN LOG" | "Test Not Clear" Run__VIS_Strartup Run__Startup_VCC_GND_Short Calculate and store in otp the offset word, Gv, as the corrrection w.r.t the expected gain ((IOFF1_CH1-IOFF2_CH1)/(2xVCC))/2.7e-0.5 Where IOFF1 and IOFF2 are the previouse mesured currents in test "I-SENSE Offset Trimming OUTPHASE CH1" approximate "Gv" to nearest integer decimal number express "code" as 2-complement 0xFE__0x01 "Select page 1" SAVE Gv 0x9F[3:0] and 0xA0 | "Test Not Clear" Run__VIS__Strartup Startup VCC_GND Short Calculate and store in otp the offset word, Gv, as the corrrection w.r.t the expected gain ((IOFF1_CH2-IOFF2_CH2)/(2xVCC))/2.7E-0.5 Where IOFF1 and IOFF2 are the previouse mesured currents in test "I-SENSE Offset Trimming OUTPHASE CH2" approximate "Gv" to nearest integer decimal number express "code" as 2-complement 0xFE__0x01 "Select page 1" SAVE Gv 0xA3[3:0] and 0xA4 | Run__VIS__Strartup Startup VCC_GND Short Calculate and store in otp the offset word, Gv, as the corrrection w.r.t the expected gain ((IOFF1_CH3-IOFF2_CH3)/(2xVCC))/2.7E-0.5 Where IOFF1 and IOFF2 are the previouse mesured currents in test "I-SENSE Offset Trimming OUTPHASE CH3" approximate "Gv" to nearest integer decimal number express "code" as 2-complement 0xFE__0x01 "Select page 1" SAVE Gv 0xA7[3:0] and 0xA8 | Run__VIS__Strartup Startup VCC_GND Short Calculate and store in otp the offset word, Gv, as the corrrection w.r.t the expected gain ((IOFF1_CH4-IOFF2_CH4)/(2xVCC))/2.7E-0.5 Where IOFF1 and IOFF2 are the previouse mesured currents in test "I-SENSE Offset Trimming OUTPHASE CH4" approximate "Gv" to nearest integer decimal number express "code" as 2-complement 0xFE__0x01 "Select page 1" SAVE Gv 0xAB[3:0] and 0xAC | "Not Clear" Run__VIS_Strartup Run__Startup_VCC_GND_Short 0xFE__0x00 "Select page 0" 0xAA[5]__0x1 "vis_pgai_en_ch1=1" 0xAA[3]__0x1 " vis_adci_en_ch1 =1" 0xA8[1]__0x1 " vis_dig_en_i_ch1 =1 " 0xFE__0x01 "Select page 1" 0x1E[0]__0x1 "vis_top_test_en_ch1=1" 0x1F__0x00 "ana_test_sel=0" 0x1F[3:0]__0x00 "Select test point" 0x21[7]__0x1"Enable Force_cld_drv_lsh_en " 0x22[7]__0x1 "Forced value force_cld_drv_lsh_en" 0x74[0]__0x1 "Enable force_cld_drv_en_ch1" 0x75[0]__0x1"Forced value force_cld_drv_en_ch1" 0x74[4]__0x1 "Enable force_cld_drv_en_del_ch1" 0x75[4]__0x1"Forced value force_cld_drv_en_del_ch1" "Between force_cld_drv_en_ch1 and force_cld_drv_en_del_ch1 we need to have a delay of 50us. If the digital doesn't do this delay we need to wait 50us" 0x1B[0]__0x1 "Force cld_drv_hs_on_foprce_brd_p_ch1 = 1 " 0x1C[4]__0x1 "Force cld_drv_ls_on_foprce_brd_m_ch1 = 1" Force__OUT1+__OUT1-__1A SaveMeas__Current__OUT1+__OUT1- __Expected_Value Save Sensed current as expected value READ 0x1A "diag_status_reg2_ch1[7:0]" READ 0x1B "diag_status_reg3_ch1[7:0]" 0xFE__0x00 "Select page 0" SWEEP 0xA9[2:0] at each sweep read 0x1A and 0x1B Calculate__MinError w.r.t ILOAD Sense without I-Sense Gres= Gv - G(MinError) (value G(MinError in 0xA9[2:0] pag0 regmap) G = Gres*Coeff (G(MinError) (See TAB Coeff) approximate "G" to nearest integer decimal number express "code" as 2-complement SAVE Gres in 0x9F[7] and 0xA1 | Run__VIS__Strartup Startup VCC_GND Short 0xFE__0x00 "Select page 0" 0xAD[5]__0x1 "vis_pgai_en_ch2=1" 0xAD[3]__0x1 " vis_adci_en_ch2 =1" 0xAB[1]__0x1 " vis_dig_en_i_ch2=1 " 0xFE__0x01 "Select page 1" 0x1E[1]__0x1 "vis_top_test_en_ch2=1" 0x1F__0x00 "ana_test_sel=0" 0x1F[3:0]__0x00 "Select test point" 0x21[7]__0x1"Enable Force_cld_drv_lsh_en " 0x22[7]__0x1 "Forced value force_cld_drv_lsh_en" 0x74[1]__0x1 "Enable force_cld_drv_en_ch2" 0x75[1]__0x1"Forced value force_cld_drv_en_ch2" 0x74[5]__0x1 "Enable force_cld_drv_en_del_ch2" 0x75[5]__0x1"Forced value force_cld_drv_en_del_ch2" "Between force_cld_drv_en_ch2 and force_cld_drv_en_del_ch2 we need to have a delay of 50us. If the digital doesn't do this delay we need to wait 50us" 0x1B[1]__0x1 "Force cld_drv_hs_on_foprce_brd_p_ch2 = 1 " 0x1C[5]__0x1 "Force cld_drv_ls_on_foprce_brd_m_ch2 = 1" Force__1A__OUT1+__OUT1- Measure__Current__OUT1+__OUT1- Save Sensed current as expected value READ 0x1D "diag_status_reg2_ch2[7:0]" READ 0x1E "diag_status_reg3_ch2[7:0]" SWEEP 0xAC[2:0] at each sweep read 0x1AD and 0x1E Calculate__MinError w.r.t ILOAD Sense without I-Sense Gres= Gv - G(MinError) (value G(MinError in 0xA9[2:0] pag0 regmap) G = Gres*Coeff (G(MinError) (See TAB Coeff) approximate "G" to nearest integer decimal number express "code" as 2-complement SAVE Gres in 0xA3[7] and 0xA5 | Run__VIS__Strartup Startup VCC_GND Short 0xFE__0x00 "Select page 0" 0xB0[5]__0x1 "vis_pgai_en_ch3=1" 0xB0[3]__0x1 " vis_adci_en_ch3 =1" 0xAE[1]__0x1 " vis_dig_en_i_ch3 =1 " 0xFE__0x01 "Select page 1" 0x1E[2]__0x1 "vis_top_test_en_ch3=2" 0x1F__0x00 "ana_test_sel=0" 0x1F[3:0]__0x00 "Select test point" 0x21[7]__0x1"Enable Force_cld_drv_lsh_en " 0x22[7]__0x1 "Forced value force_cld_drv_lsh_en" 0x74[2]__0x1 "Enable force_cld_drv_en_ch3" 0x75[2]__0x1"Forced value force_cld_drv_en_ch3" 0x74[6]__0x1 "Enable force_cld_drv_en_del_ch3" 0x75[6]__0x1"Forced value force_cld_drv_en_del_ch3" "Between force_cld_drv_en_ch1 and force_cld_drv_en_del_ch1 we need to have a delay of 50us. If the digital doesn't do this delay we need to wait 50us" 0x1B[2]__0x1 "Force cld_drv_hs_on_foprce_brd_p_ch1 = 1 " 0x1C[6]__0x1 "Force cld_drv_ls_on_foprce_brd_m_ch1 = 1" Force__1A__OUT1+__OUT1- Measure__Current__OUT1+__OUT1- Save Sensed current as expected value READ 0x20"diag_status_reg2_ch3[7:0]" READ 0x21 "diag_status_reg3_ch3[7:0]" SWEEP 0xAF[2:0] at each sweep read 0x20 and 0x21 Calculate__MinError w.r.t ILOAD Sense without I-Sense Gres= Gv - G(MinError) (value G(MinError in 0xA9[2:0] pag0 regmap) G = Gres*Coeff (G(MinError) (See TAB Coeff) approximate "G" to nearest integer decimal number express "code" as 2-complement SAVE Gres in 0xA7[7] and 0xA9 | Run__VIS__Strartup Startup VCC_GND Short 0xFE__0x00 "Select page 0" 0xAA[5]__0x01 "vis_pgai_en_ch4=1" 0xAA[3]__0x1 " vis_adci_en_ch4 =1" 0xA8[1]__0x1 " vis_dig_en_i_ch4 =1 " 0xFE__0x01 "Select page 1" 0x1E[3]__0x1 "vis_top_test_en_ch4=1" 0x1F__0x00 "ana_test_sel=0" 0x1F[3:0]__0x00 "Select test point" 0x21[7]__0x1"Enable Force_cld_drv_lsh_en " 0x22[7]__0x1 "Forced value force_cld_drv_lsh_en" 0x74[3]__0x1 "Enable force_cld_drv_en_ch4" 0x75[3]__0x1"Forced value force_cld_drv_en_ch4" 0x74[7]__0x1 "Enable force_cld_drv_en_del_ch4" 0x75[7]__0x1"Forced value force_cld_drv_en_del_ch4" "Between force_cld_drv_en_ch1 and force_cld_drv_en_del_ch1 we need to have a delay of 50us. If the digital doesn't do this delay we need to wait 50us" 0x1B[3]__0x1 "Force cld_drv_hs_on_foprce_brd_p_ch1 = 1 " 0x1C[7]__0x1 "Force cld_drv_ls_on_foprce_brd_m_ch1 = 1" Force__1A__OUT1+__OUT1- Measure__Current__OUT1+__OUT1- Save Sensed current as expected value READ 0x23 "diag_status_reg2_ch4[7:0]" READ 0x24 "diag_status_reg3_ch4[7:0]" SWEEP 0xB2[2:0] at each sweep read 0x23 and 0x24 Calculate__MinError w.r.t ILOAD Sense without I-Sense Gres= Gv - G(MinError) (value G(MinError in 0xA9[2:0] pag0 regmap) G = Gres*Coeff (G(MinError) (See TAB Coeff) approximate "G" to nearest integer decimal number express "code" as 2-complement SAVE Gres in 0xAB[7] and 0xAD | "Not Clear" Run__Startup_VCC_GND_Short 0xFE__0x00 "Select page 0" 0x96[7]__0x00 "cld_ramp_dith_freq_en=0" 0x96[5]__0x00 "cld_disfreerun=0" 0xFE__0x01 "Select page 1" 0x21[0]__0x00 "Force PD CLD CH1 at 0 " 0x22[0]__0x00 "Force PD CLD CH1 at 0 0x00[3]__0x01 "io_tst_en = 1" 0x03[1]__0x01 "SDO_tmux_EN" 0x04[6:0]__0x13 "Select test point" 0x27[4]__0x01"fllvco_test_en=1" TRIM__0x9C[7]__0x01"Trimming FLL[5] =1" , TRIM__0xA2[7:6]__0x00"Trimming FLL [4:3]=0" , TRIM__0xA3[6:4]__0x00"Trimming FLL [2:0]=0" Calculate__MinError__4.4MHz Save code after Calculate_MinErrror in 0x9C[7]__0x01 "Trimming FLL[5] " , 0xA2[7:6]__0x00 "Trimming FLL [4:3]" , 0xA3[6:4]__0x00 "Trimming FLL [2:0]" | "Not Clear" Run__CLD_MUTE 0xFE__0x01 "Select page 1" 0x1F[4]__0x1"ana_test_mode_en" 0x21[0]__0x0 "Force PD CLD CH1 at 0 " 0x22[0]__0x0 "Force PD CLD CH1 at 0 " 0xFE__0x00 "Select page 0" 0x0F[0]__0x0 " cal_vbat_high = 1" 0x3A__0x04 " set_vsense_channel = 1 , vis_mux_v=00 (Channel 1 ) 0xFE__0x01 "Select page 1" Run__CLD_OFF_CAL_SET 0xE5[0]__0x1 "cal_offs_en_ch1=1 Start Calibration Process" READ_0xE6[0] "Read Register cal_offs_end_ch1" READ_0xE6[1] "Read Register cal_offs_result_ch1" Do reading until 0xE6[0] "Read Register cal_offs_end_ch1" = 1 IF 0xE6[1] "Read Register cal_offs_result_ch1" = 0 Calibration Fails, save results only in LOG | RUN_CLD_MUTE 0xFE__0x01 "Select page 1" 0x1F[4]__0x1"ana_test_mode_en" 0x21[0]__0x0 "Force PD CLD CH1 at 0 " 0x22[0]__0x0 "Force PD CLD CH1 at 0 " 0xFE__0x00 "Select page 0" 0x0F[0]__0x0 " cal_vbat_high = 0" 0x3A__0x04 " set_vsense_channel = 1 , vis_mux_v=00 (Channel 1 ) 0xFE__0x01 "Select page 1" Run_CLD_OFF_CAL_SET 0xE5[0]__0x1 "cal_offs_en_ch1=1 Start Calibration Process" READ_0xE6[0] "Read Register cal_offs_end_ch1" READ_0xE6[1] "Read Register cal_offs_result_ch1" Do reading until 0xE6[0]"Read Register cal_offs_end_ch1" = 1 IF 0xE6[1] "Read Register cal_offs_result_ch1" = 0 Calibration Fails, save results only in LOG | RUN_CLD_MUTE 0xFE__0x01 "Select page 1" 0x1F[4]__0x1"ana_test_mode_en" 0x21[1]__0x0 "Force PD CLD CH1 at 0 " 0x22[1]__0x0 "Force PD CLD CH1 at 0 " 0xFE__0x00 "Select page 0" 0x0F[0]__0x0 " cal_vbat_high = 1" 0x3A__0x05 " set_vsense_channel = 1 , vis_mux_v=01 (Channel 2)" 0xFE__0x01 "Select page 1" Run_CLD_OFF_CAL_SET 0xE5[1]__0x1 "cal_offs_en_ch2=1 Start Calibration Process" READ_0xE6[2] "Read Register cal_offs_end_ch2" READ_0xE6[3] "Read Register cal_offs_result_ch2" Do reading until 0xE6[2]"Read Register cal_offs_end_ch2" = 1 IF 0xE6[3] "Read Register cal_offs_result_ch2" = 0 Calibration Fails, save results only in LOG | RUN_CLD_MUTE 0xFE__0x01 "Select page 1" 0x1F[4]__0x1"ana_test_mode_en" 0x21[1]__0x0 "Force PD CLD CH2 at 0 " 0x22[1]__0x0 "Force PD CLD CH2 at 0 " 0xFE__0x00 "Select page 0" 0x0F[0]__0x0 " cal_vbat_high = 0" 0x3A__0x05 " set_vsense_channel = 1 , vis_mux_v=01 (Channel 2) 0xFE__0x01 "Select page 1" Run_CLD_OFF_CALT_SET 0xE5[1]__0x1 "cal_offs_en_ch2=1 Start Calibration Process" READ_0xE6[2] "Read Register cal_offs_end_ch2" READ_0xE6[3] "Read Register cal_offs_result_ch2" Do reading until 0xE6[2]"Read Register cal_offs_end_ch2" = 1 IF 0xE6[3] "Read Register cal_offs_result_ch2" = 0 Calibration Fails, save results only in LOG | RUN_CLD_MUTE 0xFE__0x01 "Select page 1" 0x1F[4]__0x1"ana_test_mode_en" 0x21[2]__0x0 "Force PD CLD CH3 at 0 " 0x22[2]__0x0 "Force PD CLD CH3 at 0 " 0xFE__0x00 "Select page 0" 0x0F[0]__0x0 " cal_vbat_high = 1" 0x3A__0x06" set_vsense_channel = 1 , vis_mux_v=10 (Channel 3)" 0xFE__0x01 "Select page 1" Run_CLD_OFF_CALT_SET 0xE5[2]__0x1 "cal_offs_en_ch3=1 Start Calibration Process" READ_0xE6[4] "Read Register cal_offs_end_ch3" READ_0xE6[5] "Read Register cal_offs_result_ch3" Do reading until 0xE6[4]"Read Register cal_offs_end_ch3" = 1 IF 0xE6[5] "Read Register cal_offs_result_ch3" = 0 Calibration Fails, save results only in LOG | RUN_CLD_MUTE 0xFE__0x01 "Select page 1" 0x1F[4]__0x1"ana_test_mode_en" 0x21[2]__0x0 "Force PD CLD CH3 at 0 " 0x22[2]__0x0 "Force PD CLD CH3 at 0 " 0xFE__0x00 "Select page 0" 0x0F[0]__0x0 " cal_vbat_high = 0" 0x3A__0x06" set_vsense_channel = 1 , vis_mux_v=10 (Channel 3)" 0xFE__0x01 "Select page 1" Run_CLD_OFF_CALT_SET 0xE5[2]__0x1 "cal_offs_en_ch3=1 Start Calibration Process" READ_0xE6[4] "Read Register cal_offs_end_ch3" READ_0xE6[5] "Read Register cal_offs_result_ch3" Do reading until 0xE6[4]"Read Register cal_offs_end_ch3" = 1 IF 0xE6[5] "Read Register cal_offs_result_ch3" = 0 Calibration Fails, save results only in LOG | RUN_CLD_MUTE 0xFE__0x01 "Select page 1" 0x1F[4]__0x1"ana_test_mode_en" 0x21[3]__0x0 "Force PD CLD CH4 at 0 " 0x22[3]__0x0 "Force PD CLD CH4 at 0 " 0xFE__0x00 "Select page 0" 0x0F[0]__0x0 " cal_vbat_high = 0" 0x3A__0x07 " set_vsense_channel = 1 , vis_mux_v=11 (Channel 4)" 0xFE__0x01 "Select page 1" Run_CLD_OFF_CAL_SET 0xE5[3]__0x1 "cal_offs_en_ch1=4 Start Calibration Process" READ_0xE6[6] "Read Register cal_offs_end_ch4" READ_0xE6[7] "Read Register cal_offs_result_ch4" Do reading until 0xE6[6]"Read Register cal_offs_end_ch4" = 1 IF 0xE6[7] "Read Register cal_offs_result_ch4" = 0 Calibration Fails, save results only in LOG | RUN_CLD_MUTE 0xFE__0x01 "Select page 1" 0x1F[4]__0x1"ana_test_mode_en" 0x21[3]__0x0 "Force PD CLD CH4 at 0 " 0x22[3]__0x0 "Force PD CLD CH4 at 0 " 0xFE__0x00 "Select page 0" 0x0F[0]__0x0 " cal_vbat_high = 0" 0x3A__0x07 " set_vsense_channel = 1 , vis_mux_v=11 (Channel 4)" 0xFE__0x01 "Select page 1" Run_CLD_OFF_CAL_SET 0xE5[3]__0x1 "cal_offs_en_ch4=1 Start Calibration Process" READ_0xE6[6] "Read Register cal_offs_end_ch4" READ_0xE6[7] "Read Register cal_offs_result_ch4" Do reading until 0xE6[6]"Read Register cal_offs_end_ch4" = 1 IF 0xE6[7] "Read Register cal_offs_result_ch4" = 0 Calibration Fails, save results only in LOG | Run__Startup_CLD_Ron 0xFE__0x00 "Select page 0" 0x94[2:2]__0x0 "Set cld_cp_en=0" 0x9C[2:0]__0x4 "Select 5.4A threshold in OCP" 0x9C[3]__0x1 "Select delay option in the filter" 0x9D[0]__0x1 "EN for OCP ch1" 0xFE__0x01 "Select page 1" 0x25[0]__0x01 "CLD_drv_ppart signal force" 0x26[0]__0x00 "CLD_drv_ppart signal=0" 0x1A[0]__0x1 "Force cld_drv_tm_en_brd_p_ch1=1" 0x1C[0]__0x1 "Force cld_drv_ls_on_force_brd_p_ch1=1" 0x03[1]__0x01 "SDO_tmux_EN" 0x04__0x1A "Select test point of OCP_CH1 output" Wait__delay__0.2ms Force__OUT1+__GND__0.9A SaveMeas__Voltage__SDO__GND "Source a current of 0.9A from OUT1+" Trim__0xBA[2:0]__0xBB[2:1] "Trimming for OCP_LS_CH1 to have toggling on SDO" Calculate__MinError " before this procedure can be run the trimming of the BG and ABS must be done" | Run__Startup_CLD_Ron 0xFE__0x00 "Select page 0" 0x94[2:2]__0x0 "Set cld_cp_en=0" 0x9C[2:0]__0x4 "Select 5.4A threshold in OCP" 0x9C[3]__0x1 "Select delay option in the filter" 0x9D[1]__0x1 "EN for OCP ch2" 0xFE__0x01 "Select page 1" 0x25[0]__0x01 "CLD_drv_ppart signal force" 0x26[0]__0x00 "CLD_drv_ppart signal=0" 0x1A[1]__0x1 "Force cld_drv_tm_en_brd_p_ch2=1" 0x1C[1]__0x1 "Force cld_drv_ls_on_force_brd_p_ch2=1" 0x03[0]__0x01 "CD_DIAG_tmux_EN" 0x04__0x1A "Select test point of OCP_CH2 output" Wait__delay__0.2ms Force__OUT2+__GND__0.9A SaveMeas__Voltage__CD_DIAG__GND "Source a current of 0.9A from OUT2+" Trim__0xBB[0]__0xBC[2:0]__0xBD[2] "Trimming for OCP_LS_CH2 to have toggling on CD_DIAG" Calculate__MinError " before this procedure can be run the trimming of the BG and ABS must be done" | Run__Startup_CLD_Ron 0xFE__0x00 "Select page 0" 0x94[2:2]__0x0 "Set cld_cp_en=0" 0x9C[2:0]__0x4 "Select 5.4A threshold in OCP" 0x9C[3]__0x1 "Select delay option in the filter" 0x9D[2]__0x1 "EN for OCP ch3" 0xFE__0x01 "Select page 1" 0x25[0]__0x01 "CLD_drv_ppart signal force" 0x26[0]__0x00 "CLD_drv_ppart signal=0" 0x1A[2]__0x1 "Force cld_drv_tm_en_brd_p_ch1=1" 0x1C[2]__0x1 "Force cld_drv_ls_on_force_brd_p_ch1=1" 0x03[1]__0x01 "SDO_tmux_EN" 0x04__0x1B "Select test point of OCP_CH3 output" Wait__delay__0.2ms Force__OUT3+__GND__0.9A SaveMeas__Voltage__SDO__GND "Source a current of 0.9A from OUT3+" Trim__0xBD[1:0]__0xBE[7:5] "Trimming for OCP_LS_CH3 to have toggling on SDO" Calculate__MinError " before this procedure can be run the trimming of the BG and ABS must be done" | Run__Startup_CLD_Ron 0xFE__0x00 "Select page 0" 0x94[2:2]__0x0 "Set cld_cp_en=0" 0x9C[2:0]__0x4 "Select 5.4A threshold in OCP" 0x9C[3]__0x1 "Select delay option in the filter" 0x9D[3]__0x1 "EN for OCP ch4" 0xFE__0x01 "Select page 1" 0x25[0]__0x01 "CLD_drv_ppart signal force" 0x26[0]__0x00 "CLD_drv_ppart signal=0" 0x1A[3]__0x1 "Force cld_drv_tm_en_brd_p_ch4=1" 0x1C[3]__0x1 "Force cld_drv_ls_on_force_brd_p_ch4=1" 0x03[0]__0x01 "CD_DIAG_tmux_EN" 0x04__0x1B "Select test point of OCP_CH4 output" Wait__delay__0.2ms Force__OUT4+__GND__0.9A SaveMeas__Voltage__CD_DIAG__GND "Source a current of 0.9A from OUT4+" Trim__0xBE[4:0] "Trimming for OCP_HS_CH4 to have toggling on CD_DIAG" Calculate__MinError " before this procedure can be run the trimming of the BG and ABS must be done" | Run__Startup_CLD_Ron 0xFE__0x00 "Select page 0" 0x94[2:2]__0x0 "Set cld_cp_en=0" 0x9C[2:0]__0x4 "Select 5.4A threshold in OCP" 0x9C[3]__0x1 "Select delay option in the filter" 0x9D[0]__0x1 "EN for OCP ch1" 0xFE__0x01 "Select page 1" 0x25[0]__0x01 "CLD_drv_ppart signal force" 0x26[0]__0x00 "CLD_drv_ppart signal=0" 0x1A[0:0]__0x1 "Force cld_drv_tm_en_brd_p_ch1=1" 0x1B[0:0]__0x1 "Force cld_drv_hs_on_force_brd_p_ch1=1" 0x03[1]__0x01 "SDO_tmux_EN" 0x04__0x1A "Select test point of OCP_CH1 output" Wait__delay__0.2ms Force__OUT1+__GND__0.9A SaveMeas__Voltage__SDO__GND "Sink a current of 0.9A from OUT1+" Trim__0xBA[7:4] "Trimming for OCP_HS_CH1 to have toggling on SDO" Calculate__MinError " before this procedure can be run the trimming of the BG and ABS must be done" | Run__Startup_CLD_Ron 0xFE__0x00 "Select page 0" 0x94[2:2]__0x0 "Set cld_cp_en=0" 0x9C[2:0]__0x4 "Select 5.4A threshold in OCP" 0x9C[3]__0x1 "Select delay option in the filter" 0x9D[1]__0x1 "EN for OCP ch2" 0xFE__0x01 "Select page 1" 0x25[0]__0x01 "CLD_drv_ppart signal force" 0x26[0]__0x00 "CLD_drv_ppart signal=0" 0x1A[1]__0x1 "Force cld_drv_tm_en_brd_p_ch2=1" 0x1B[1]__0x1 "Force cld_drv_hs_on_force_brd_p_ch2=1" 0x03[0]__0x01 "CD_DIAG_tmux_EN" 0x04__0x1A "Select test point of OCP_CH2 output" Wait__delay__0.2ms Force__OUT2+__GND__0.9A SaveMeas__Voltage__CD_DIAG__GND "Sink a current of 0.9A from OUT2+" Trim__0xBB[7:4] "Trimming for OCP_HS_CH2 to have toggling on CD_DIAG" Calculate__MinError " before this procedure can be run the trimming of the BG and ABS must be done" | Run__Startup_CLD_Ron 0xFE__0x00 "Select page 0" 0x94[2:2]__0x0 "Set cld_cp_en=0" 0x9C[2:0]__0x4 "Select 5.4A threshold in OCP" 0x9C[3]__0x1 "Select delay option in the filter" 0x9D[2]__0x1 "EN for OCP ch3" 0xFE__0x01 "Select page 1" 0x25[0]__0x01 "CLD_drv_ppart signal force" 0x26[0]__0x00 "CLD_drv_ppart signal=0" 0x1A[2]__0x1 "Force cld_drv_tm_en_brd_p_ch1=1" 0x1B[2]__0x1 "Force cld_drv_hs_on_force_brd_p_ch1=1" 0x03[1]__0x01 "SDO_tmux_EN" 0x04__0x1B "Select test point of OCP_CH3 output" Wait__delay__0.2ms Force__OUT3+__GND__0.9A SaveMeas__Voltage__SDO__GND "Sink a current of 0.9A from OUT3+" Trim__0xBC[7:4] "Trimming for OCP_HS_CH3 to have toggling on SDO" Calculate__MinError " before this procedure can be run the trimming of the BG and ABS must be done" | Run__Startup_CLD_Ron 0xFE__0x00 "Select page 0" 0x94[2:2]__0x0 "Set cld_cp_en=0" 0x9C[2:0]__0x4 "Select 5.4A threshold in OCP" 0x9C[3]__0x1 "Select delay option in the filter" 0x9D[3]__0x1 "EN for OCP ch4" 0xFE__0x01 "Select page 1" 0x25[0]__0x01 "CLD_drv_ppart signal force" 0x26[0]__0x00 "CLD_drv_ppart signal=0" 0x1A[3]__0x1 "Force cld_drv_tm_en_brd_p_ch4=1" 0x1B[3]__0x1 "Force cld_drv_hs_on_force_brd_p_ch4=1" 0x03[0]__0x01 "CD_DIAG_tmux_EN" 0x04__0x1B "Select test point of OCP_CH4 output" Wait__delay__0.2ms Force__OUT4+__GND__0.9A SaveMeas__Voltage__CD_DIAG__GND "Sink a current of 0.9A from OUT4+" Trim__0xBD[7:4] "Trimming for OCP_HS_CH4 to have toggling on CD_DIAG" Calculate__MinError " before this procedure can be run the trimming of the BG and ABS must be done"
Min | [9 empty] | 2 | [29 empty] | min DS | min DS | min DS | min DS | min DS | min DS | min DS | min DS
Min Value/% | [39 empty] | min % | min % | min % | min % | min % | min % | min % | min %
Typ | 1.242 | 1.242 | 4u | 3 |  |  |  | 1.39 |  |  | 1.5 | 1.5 | 1.5 | 1.5 | [16 empty] | 4.4 | [8 empty] | 0.9 | 0.9 | 0.9 | 0.9 | 0.9 | 0.9 | 0.9 | 0.9
Max | [39 empty] | Max DS | Max DS | Max DS | Max DS | Max DS | Max DS | Max DS | Max DS
Max Value/% | [39 empty] | max % | max % | max % | max % | max % | max % | max % | max %
Unit | V | V | A | MHz |  |  |  | V | [22 empty] | MHz | [8 empty] | A | A | A | A | A | A | A | A
Name | Condition | Condition | Condition | Condition | Condition | Condition | Condition | Condition | Condition |  | Condition | Condition | Condition | Condition | Condition | Condition | Condition | Condition | Condition | Condition | Condition | Condition | Condition | Condition | Condition | Condition | Condition | Condition | Condition | Condition | Condition | Condition | Condition | Condition | Condition | Condition |  | Condition | Condition | Condition | Condition | Condition | Condition | Condition | Condition | Condition | Condition
OUT2+
OUT2+
GND2+ | 0 | 0 | 0 | 0 |  |  |  | 0 | 0 | 0 | [21 empty] | 0 | 0 | 0 | 0 | 0 |  | 0 | 0 | 0 | 0 | 0 | 0 | 0 | 0 | 0 | 0 | 0
GND2- | 0 | 0 | 0 | 0 |  |  |  | 0 | 0 | 0 | [21 empty] | 0 | 0 | 0 | 0 | 0 |  | 0 | 0 | 0 | 0 | 0 | 0 | 0 | 0 | 0 | 0 | 0
OUT2-
OUT2-
FB2-
VCC2- | 14 | 14 | 14 | 14 |  |  |  | 14 | 14 | 14 | [21 empty] | 14 | 14 | 14 | 14 | 14 |  | 14 | 14 | 5.2 | 5.2 | 5.2 | 5.2 | 5.2 | 5.2 | 5.2 | 5.2 | 5.2
VCC1- | 14 | 14 | 14 | 14 |  |  |  | 14 | 14 | 14 | [21 empty] | 14 | 14 | 14 | 14 | 14 |  | 14 | 14 | 5.2 | 5.2 | 5.2 | 5.2 | 5.2 | 5.2 | 5.2 | 5.2 | 5.2
FB1-
OUT1-
OUT1-
GND1- | 0 | 0 | 0 | 0 |  |  |  | 0 | 0 | 0 | [21 empty] | 0 | 0 | 0 | 0 | 0 |  | 0 | 0 | 0 | 0 | 0 | 0 | 0 | 0 | 0 | 0 | 0
GND1+ | 0 | 0 | 0 | 0 |  |  |  | 0 | 0 | 0 | [21 empty] | 0 | 0 | 0 | 0 | 0 |  | 0 | 0 | 0 | 0 | 0 | 0 | 0 | 0 | 0 | 0 | 0
OUT1+
OUT3+
VCC1+ | 14 | 14 | 14 | 14 |  |  |  | 14 | 14 | 14 | [21 empty] | 14 | 14 | 14 | 14 | 14 |  | 14 | 14 | 5.2 | 5.2 | 5.2 | 5.2 | 5.2 | 5.2 | 5.2 | 5.2 | 5.2
FB1+
Enable | 4 | 4 | 4 | 4 |  |  |  | 4 | 4 | 4 | [21 empty] | 4 | 4 | 4 | 4 | 4 |  | 4 | 4 | 4 | 4 | 4 | 4 | 4 | 4 | 4 | 4 | 4
ADDSEL
Gnd | 0 | 0 | 0 | 0 |  |  |  | 0 | 0 | 0 | [21 empty] | 0 | 0 | 0 | 0 | 0 |  | 0 | 0 | 0 | 0 | 0 | 0 | 0 | 0 | 0 | 0 | 0
PGND | 0 | 0 | 0 | 0 |  |  |  | 0 | 0 | 0 | [21 empty] | 0 | 0 | 0 | 0 | 0 |  | 0 | 0 | 0 | 0 | 0 | 0 | 0 | 0 | 0 | 0 | 0
VCC | 14 | 14 | 14 | 14 |  |  |  | 14 | 14 | 14 | [21 empty] | 14 | 14 | 14 | 14 | 14 |  | 14 | 14 | 5.2 | 5.2 | 5.2 | 5.2 | 5.2 | 5.2 | 5.2 | 5.2 | 5.2
SW
V5VDR | 5.2 | 5.2 | 5.2 | 5.2 |  |  |  | 5.2 | 5.2 | 5.2 | [21 empty] | 5.2 | 5.2 | 5.2 | 5.2 | 5.2 |  | 5.2 | 5.2 | 5.2 | 5.2 | 5.2 | 5.2 | 5.2 | 5.2 | 5.2 | 5.2 | 5.2
CPGnd | 0 | 0 | 0 | 0 |  |  |  | 0 | 0 | 0 | [21 empty] | 0 | 0 | 0 | 0 | 0 |  | 0 | 0 | 0 | 0 | 0 | 0 | 0 | 0 | 0 | 0 | 0
V5VCP
CPN
CPP
Vboost | [7 empty] | 19.2 | 19.2 | 19.2 | [29 empty] | 10.4 | 10.4 | 10.4 | 10.4 | 10.4 | 10.4 | 10.4 | 10.4 | 10.4
FB3+
VCC3+ | 14 | 14 | 14 | 14 |  |  |  | 14 | 14 | 14 | [21 empty] | 14 | 14 | 14 | 14 | 14 |  | 14 | 14 | 5.2 | 5.2 | 5.2 | 5.2 | 5.2 | 5.2 | 5.2 | 5.2 | 5.2
OUT3+
OUT3+
GND3+ | 0 | 0 | 0 | 0 |  |  |  | 0 | 0 | 0 | [21 empty] | 0 | 0 | 0 | 0 | 0 |  | 0 | 0 | 0 | 0 | 0 | 0 | 0 | 0 | 0 | 0 | 0
GND3- | 0 | 0 | 0 | 0 |  |  |  | 0 | 0 | 0 | [21 empty] | 0 | 0 | 0 | 0 | 0 |  | 0 | 0 | 0 | 0 | 0 | 0 | 0 | 0 | 0 | 0 | 0
OUT3-
OUT3-
FB3-
VCC3- | 14 | 14 | 14 | 14 |  |  |  | 14 | 14 | 14 | [21 empty] | 14 | 14 | 14 | 14 | 14 |  | 14 | 14 | 5.2 | 5.2 | 5.2 | 5.2 | 5.2 | 5.2 | 5.2 | 5.2 | 5.2
VCC4- | 14 | 14 | 14 | 14 |  |  |  | 14 | 14 | 14 | [21 empty] | 14 | 14 | 14 | 14 | 14 |  | 14 | 14 | 5.2 | 5.2 | 5.2 | 5.2 | 5.2 | 5.2 | 5.2 | 5.2 | 5.2
FB4-
OUT4-
OUT4-
GND4- | 0 | 0 | 0 | 0 |  |  |  | 0 | 0 | 0 | [21 empty] | 0 | 0 | 0 | 0 | 0 |  | 0 | 0 | 0 | 0 | 0 | 0 | 0 | 0 | 0 | 0 | 0
GND4+ | 0 | 0 | 0 | 0 |  |  |  | 0 | 0 | 0 | [21 empty] | 0 | 0 | 0 | 0 | 0 |  | 0 | 0 | 0 | 0 | 0 | 0 | 0 | 0 | 0 | 0 | 0
OUT4+
OUT4+
VCC4+ | 14 | 14 | 14 | 14 |  |  |  | 14 | 14 | 14 | [21 empty] | 14 | 14 | 14 | 14 | 14 |  | 14 | 14 | 5.2 | 5.2 | 5.2 | 5.2 | 5.2 | 5.2 | 5.2 | 5.2 | 5.2
FB4+
CD/DIAG | 1.8 | 1.8 | 1.8 | 1.8 |  |  |  | 1.8 | 1.8 | 1.8 | [21 empty] | 1.8 | 1.8 | 1.8 | 1.8 | 1.8 |  | 1.8 | 1.8 | 1.8 | 1.8 | 1.8 | 1.8 | 1.8 | 1.8 | 1.8 | 1.8 | 1.8
I2Cclk
I2CData
I2SData1
I2SData2
I2Sclk
I2Sws
Agnd | 0 | 0 | 0 | 0 |  |  |  | 0 | 0 | 0 | [21 empty] | 0 | 0 | 0 | 0 | 0 |  | 0 | 0 | 0 | 0 | 0 | 0 | 0 | 0 | 0 | 0 | 0
AgndCap | 0 | 0 | 0 | 0 |  |  |  | 0 | 0 | 0 | [21 empty] | 0 | 0 | 0 | 0 | 0 |  | 0 | 0 | 0 | 0 | 0 | 0 | 0 | 0 | 0 | 0 | 0
A5V
Avdd | 14 | 14 | 14 | 14 |  |  |  | 14 | 14 | 14 | [21 empty] | 14 | 14 | 14 | 14 | 14 |  | 14 | 14 | 5.2 | 5.2 | 5.2 | 5.2 | 5.2 | 5.2 | 5.2 | 5.2 | 5.2
HWMute
FB2+
VCC2+ | 14 | 14 | 14 | 14 |  |  |  | 14 | 14 | 14 | [21 empty] | 14 | 14 | 14 | 14 | 14 |  | 14 | 14 | 5.2 | 5.2 | 5.2 | 5.2 | 5.2 | 5.2 | 5.2 | 5.2 | 5.2

## LDO5
Test in Production | CLEANED | CLEANED | CLEANED | CLEANED | NOT CLEANED NEED MORE CLARIFICATION | CLEANED | CLEANED | CLEANED | CLEANED
Priority | MID | MID | MID | MID | MID | MID | MID | MID | MID
Test Bench Status | VERIFIED | VERIFIED | VERIFIED | VERIFIED | NOT CLEANED NEED MORE CLARIFICATION | VERIFIED | VERIFIED | VERIFIED | VERIFIED
SL.NO | 0 | 0 | 1 | 2 | 3 | 4 | 5 | 6 | 7
Parameter | A5V accuracy no load | A5V accuracy with 50 mA load | A5V ILIM HIGH RANGE | A5V ILIM LOW RANGE | A5V PGOOD | VREF COARSE | IABS | IVBE | IVPTAT
Instructions | Run__Startup Run__Startup_REF Measure__Voltage__A5V | Run__Startup Run__Startup_REF Sink 50mA from A5V Measure__Voltage__A5V | Run__Startup Run__Startup_REF 0xFE__0x01 "Select page 1" 0x18[6:6]__0x01 "“Sets ldo5_tst_ilim_sel" Force__A5V__4.5V Measure__Current__A5V 0x18[6:6]__0x00 "“Sets ldo5_tst_ilim_sel" | Run__Startup Run__Startup_REF 0xFE__0x01 "Select page 1" 0x18[6:6]__0x00 "“Sets ldo5_tst_ilim_sel" "(bckpgood must be 0) so" 0x34__0x18 0x36__0x10 Force__A5V__4.5V Measure__Current__A5V 0x18[6:6]__0x00 "“Sets ldo5_tst_ilim_sel" | Run__Startup Run__Startup_REF 0xFE__0x01 "Select page 1" 0x03[2]__0x1 "Enable SDI as digital test mux" 0x04__0x06 "Select ana_ldo5_rdy on SDI" 0x18[2:0]__0x07 "Force cp_ss cp_en cp_clk" 0x19[1:0]__0x02 "Force cp_ss= 0 cp_en= 1 and cp_clk= 0" 0x20[1]__0x01 "AMUX2 enable" 0x20[2]__0x1 "LDO5_tst_en= 1" 0x1F[3:0]__0x04 "Select sss_vfb_pg on amux2" Measure__Voltage__HWMUTE Force__A5V__4.8V 0x18[7:7]__0x01 "Sets ldo5_tst_2nd_off" Force__Sweep__A5V__4.5V__2.9V__10mV Trigger__HL__SDI Force__Sweep__A5V__2.9V__3.5V__10mV Trigger__LH__SDI 0x18[7:7]__0x00 "Resets ldo5_tst_2nd_off" 0x03[2]__0x0 "Disable SDI as digital test mux" 0x20[1]__0x00 "AMUX2 disable" NOTE1: ldo5_test_en automatically masks pgood to reference group (read more below) NOTE2 if cp_en is low the threshold is LH 2.7V - HL 2.4 Piu' accurato se facciamo anche ste misure Lower A5V till I2SData1 toggle HL (v(A5V should be 3V) Measure HWMUTE voltage: v(HWMUTE) / v(A5V) = 0.4 Rise A5V till I2SData1 toggle LH (v(A5V) should be 3.3V) Measure HWMUTE voltage: v(HWMUTE) / v(A5V) should be 0.36 | Run__Startup Run__Startup_REF 0xFE__0x01 "Select page 1" 0x20[1]__0x01 "AMUX2 enable" 0x20[2]__0x1 "LDO5_tst_en= 1" 0x1F[3:0]__0x03 "Select sss_vref1v2_coarse on amux2" Measure__Voltage__HWMUTE 0x20[1]__0x00 "AMUX2 disable" | Run__Startup Run__Startup_REF 0xFE__0x01 "Select page 1" 0x20[1]__0x01 "AMUX2 enable" 0x20[2]__0x1 "LDO5_tst_en= 1" "(bckpgood must be 0) so" 0x34__0x18 0x36__0x10 0x1F[3:0]__0x02 "Select iabs_p2n on amux2" Force__HWMUTE__1V Measure__Current__HWMUTE 0x20[1]__0x00 "AMUX2 disable" | Run__Startup Run__Startup_REF 0xFE__0x01 "Select page 1" 0x20[1]__0x01 "AMUX2 enable" 0x20[2:2]__0x01 "LDO5_tst_en= 1" "(bckpgood must be 0) so" 0x34__0x18 0x36__0x10 0x1F[3:0]__0x00 "Select iabs_p2n on amux2" Force__HWMUTE__1V Measure__Current__HWMUTE 0x20[1]__0x00 "AMUX2 disable" | Run__Startup Run__Startup_REF 0xFE__0x01 "Select page 1" 0x20[1]__0x01 "AMUX2 enable" 0x20[2:2]__0x01 "LDO5_tst_en= 1" "(bckpgood must be 0) so" 0x34__0x18 0x36__0x10 0x1F[3:0]__0x01 "Select iabs_p2n on amux2" Force__HWMUTE__1V Measure__Current__HWMUTE 0x20[1]__0x00 "AMUX2 disable"
Min | 4.7 | 4.7 | 100m | 5m |  | 1.19 | 0.6u | 0.6u | 0.6u
Min Value/%
Typ | 4.8 | 4.8 | 150m | 10m | HL= 3 LH= 3.3 | 1.22 | 1u | 1u | 1u
Max | 4.9 | 4.9 |  |  |  | 1.25 | 1.4u | 1.4u | 1.4u
Max Value/%
Unit | V | V | A | A | V | V | A | A | A
Pin Name | Condition | Condition | Condition | Condition | Condition | Condition | Condition | Condition | Condition
OUT2+
OUT2+
GND2+ | 0 | 0 | 0 | 0 | 0 | 0 | 0 | 0 | 0
GND2- | 0 | 0 | 0 | 0 | 0 | 0 | 0 | 0 | 0
OUT2-
OUT2-
FB2-
VCC2- | 14 | 14 | 14 | 14 | 14 | 14 | 14 | 14 | 14
VCC1- | 14 | 14 | 14 | 14 | 14 | 14 | 14 | 14 | 14
FB1-
OUT1-
OUT1-
GND1- | 0 | 0 | 0 | 0 | 0 | 0 | 0 | 0 | 0
GND1+ | 0 | 0 | 0 | 0 | 0 | 0 | 0 | 0 | 0
OUT1+
OUT3+
VCC1+ | 14 | 14 | 14 | 14 | 14 | 14 | 14 | 14 | 14
FB1+
Enable | 4 | 4 | 4 | 4 | 4 | 4 | 4 | 4 | 4
ADDSEL
Gnd | 0 | 0 | 0 | 0 | 0 | 0 | 0 | 0 | 0
PGND | 0 | 0 | 0 | 0 | 0 | 0 | 0 | 0 | 0
VCC | 14 | 14 | 14 | 14 | 14 | 14 | 14 | 14 | 14
SW
V5VDR | 5.2 | 5.2 | 5.2 | 5.2 | 5.2 | 5.2 | 5.2 | 5.2 | 5.2
CPGnd | 0 | 0 | 0 | 0 | 0 | 0 | 0 | 0 | 0
V5VCP
CPN
CPP
Vboost
FB3+
VCC3+ | 14 | 14 | 14 | 14 | 14 | 14 | 14 | 14 | 14
OUT3+
OUT3+
GND3+ | 0 | 0 | 0 | 0 | 0 | 0 | 0 | 0 | 0
GND3- | 0 | 0 | 0 | 0 | 0 | 0 | 0 | 0 | 0
OUT3-
OUT3-
FB3-
VCC3- | 14 | 14 | 14 | 14 | 14 | 14 | 14 | 14 | 14
VCC4- | 14 | 14 | 14 | 14 | 14 | 14 | 14 | 14 | 14
FB4-
OUT4-
OUT4-
GND4- | 0 | 0 | 0 | 0 | 0 | 0 | 0 | 0 | 0
GND4+ | 0 | 0 | 0 | 0 | 0 | 0 | 0 | 0 | 0
OUT4+
OUT4+
VCC4+ | 14 | 14 | 14 | 14 | 14 | 14 | 14 | 14 | 14
FB4+
CD/DIAG | 1.8 | 1.8 | 1.8 | 1.8 | 1.8 | 1.8 | 1.8 | 1.8 | 1.8
I2Cclk
I2CData
I2SData1
I2SData2
I2Sclk
I2Sws
Agnd | 0 | 0 | 0 | 0 | 0 | 0 | 0 | 0 | 0
AgndCap | 0 | 0 | 0 | 0 | 0 | 0 | 0 | 0 | 0
A5V |  |  | 4.5 | 4.5 | Sweep
Avdd | 14 | 14 | 14 | 14 | 14 | 14 | 14 | 14 | 14
HWMute | [6 empty] | 1 | 1 | 1
FB2+
VCC2+ | 14 | 14 | 14 | 14 | 14 | 14 | 14 | 14 | 14

## PLL
Test in Production | CLEANED | CLEANED
Priority | MID | MID
Test Bench Status | NOT VERIFIED | NOT VERIFIED
SL.NO | 0 | 1
Parameter | PLL_clk | PLL lock
Instructions | Run__Startup Run__Startup_REF 0xFE__0x01 "Select page 1" 0x03__0x02 "Enable SDO as digital test mux" 0x04__0x4A "Select ana_dd_pll_clk to SDO" "I2SDATA2 (SDO)" Measure__Frequency__I2SDATA2 "Measure the frequency on SDO" | Run__Startup Run__Startup_REF 0xFE__0x01 "Select page 1" 0x03__0x01 "Enable CD_DIAG as digital test mux" 0x04__0x4A "Select ana_ds_pll_lock to SDO" Measure__Voltage__I2SDATA2 "I2SDATA2 (SDO)" "Measure the signal on SDO"
Min
Min Value/%
Typ | 24M | 1.8
Max
Max Value/%
Unit | Hz | V
Pin Name | Condition | Condition
OUT2+
OUT2+
GND2+ | 0 | 0
GND2- | 0 | 0
OUT2-
OUT2-
FB2-
VCC2- | 14 | 14
VCC1- | 14 | 14
FB1-
OUT1-
OUT1-
GND1- | 0 | 0
GND1+ | 0 | 0
OUT1+
OUT3+
VCC1+ | 14 | 14
FB1+
Enable | 4 | 4
ADDSEL
Gnd | 0 | 0
PGND | 0 | 0
VCC | 14 | 14
SW
V5VDR | 5.2 | 5.2
CPGnd | 0 | 0
V5VCP
CPN
CPP
Vboost
FB3+
VCC3+ | 14 | 14
OUT3+
OUT3+
GND3+ | 0 | 0
GND3- | 0 | 0
OUT3-
OUT3-
FB3-
VCC3- | 14 | 14
VCC4- | 14 | 14
FB4-
OUT4-
OUT4-
GND4- | 0 | 0
GND4+ | 0 | 0
OUT4+
OUT4+
VCC4+ | 14 | 14
FB4+
CD/DIAG | 1.8 | 1.8
I2Cclk
I2CData
I2SData1
I2SData2
I2Sclk | 3.072 MHz clock | 3.072 MHz clock
I2Sws
Agnd | 0 | 0
AgndCap | 0 | 0
A5V
Avdd | 14 | 14
HWMute
FB2+
VCC2+ | 14 | 14

## Short_Diag
Test in Production | YES | YES | YES | YES | YES | YES
Priority | MID | MID | MID | MID | MID | MID
Test Bench Status | NOT VERIFIED | NOT VERIFIED | NOT VERIFIED | NOT VERIFIED | NOT VERIFIED | NOT VERIFIED
SL.NO | 0 | 1 | 2 | 3 | 4 | 5
Parameter | Diag_reg_vout VCC/2 | Diag_reg_vout 0 | Diag_reg_short_low FBx+ | Diag_reg_short_low FBx- | Diag_reg_short_high FBx+ | Diag_reg_short_high FBx-
Instructions | Run_Startup Run_Startup Ref 0xFE__0x01 "Select page 1" 0x20__0x01 "Enable amux1" 0x2A[7:4]_0xF "Force diag_abs_res_ctrl[3:0]=1111" 0x29[4]_0x1 "Enable force diag_abs_res_ctrl[3:0]" 0x2A[1]_0x0 "Force diag_reg_gnd=0" (Regulation voltage VCC/2) 0x29[1]_0x1 "Enable force diag_res_gnd" 0x2A[0]_0x1 "Force diag_en=1" 0x29[0]_0x1 "Enable force diag_en" Wait 5 ms Measure FB1+, FB1-, FB2+, FB2-, FB3+, FB3-, FB4+, FB4- | Run_Startup Run_Startup Ref 0xFE__0x01 "Select page 1" 0x20__0x01 "Enable amux1" 0x2A[7:4]_0xF "Force diag_abs_res_ctrl[3:0]=1111" 0x29[4]_0x1 "Enable force diag_abs_res_ctrl[3:0]" 0x2A[1]_0x0 "Force diag_reg_gnd=1" (Regulation voltage 0) 0x29[1]_0x1 "Enable force diag_res_gnd" 0x2A[0]_0x1 "Force diag_en=1" 0x29[0]_0x1 "Enable force diag_en" Wait 5 ms Measure FB1+, FB1-, FB2+, FB2-, FB3+, FB3-, FB4+, FB4- | Run_Startup Run_Startup Ref 0xFE__0x01 "Select page 1" 0x20__0x01 "Enable amux1" 0x2A[7:4]_0xF "Force diag_abs_res_ctrl[3:0]=1111" 0x29[4]_0x1 "Enable force diag_abs_res_ctrl[3:0]" 0x2A[1]_0x0 "Force diag_reg_gnd=0" (Regulation voltage VCC/2) 0x29[1]_0x1 "Enable force diag_res_gnd" 0x2A[0]_0x1 "Force diag_en=1" 0x29[0]_0x1 "Enable force diag_en" Wait 5 ms 0x03_0x02 "Enable SDO as digital test mux" 0x04_0x00 "Select ana_dd_diag_short_gnd_ch1 to SDO" Sink a current ramp from 0 to 20 mA from FB1+ Log the current value at which SDO toggles from low to high 0x04_0x01 "Select ana_dd_diag_short_gnd_ch2 to SDO" Sink a current ramp from 0 to 20 mA from FB2+ Log the current value at which SDO toggles from low to high 0x04_0x02 "Select ana_dd_diag_short_gnd_ch3 to SDO" Sink a current ramp from 0 to 20 mA from FB3+ Log the current value at which SDO toggles from low to high 0x04_0x03 "Select ana_dd_diag_short_gnd_ch4 to SDO" Sink a current ramp from 0 to 20 mA from FB4+ Log the current value at which SDO toggles from low to high | Run_Startup Run_Startup Ref 0xFE__0x01 "Select page 1" 0x20__0x01 "Enable amux1" 0x2A[7:4]_0xF "Force diag_abs_res_ctrl[3:0]=1111" 0x29[4]_0x1 "Enable force diag_abs_res_ctrl[3:0]" 0x2A[1]_0x0 "Force diag_reg_gnd=0" (Regulation voltage VCC/2) 0x29[1]_0x1 "Enable force diag_res_gnd" 0x2A[0]_0x1 "Force diag_en=1" 0x29[0]_0x1 "Enable force diag_en" Wait 5 ms 0x03_0x02 "Enable SDO as digital test mux" 0x04_0x00 "Select ana_dd_diag_short_gnd_ch1 to SDO" Sink a current ramp from 0 to 20 mA from FB1- Log the current value at which SDO toggles from low to high 0x04_0x01 "Select ana_dd_diag_short_gnd_ch2 to SDO" Sink a current ramp from 0 to 20 mA from FB2- Log the current value at which SDO toggles from low to high 0x04_0x02 "Select ana_dd_diag_short_gnd_ch3 to SDO" Sink a current ramp from 0 to 20 mA from FB3- Log the current value at which SDO toggles from low to high 0x04_0x03 "Select ana_dd_diag_short_gnd_ch4 to SDO" Sink a current ramp from 0 to 20 mA from FB4- Log the current value at which SDO toggles from low to high | Run_Startup Run_Startup Ref 0xFE__0x01 "Select page 1" 0x20__0x01 "Enable amux1" 0x2A[7:4]_0xF "Force diag_abs_res_ctrl[3:0]=1111" 0x29[4]_0x1 "Enable force diag_abs_res_ctrl[3:0]" 0x2A[1]_0x0 "Force diag_reg_gnd=0" (Regulation voltage VCC/2) 0x29[1]_0x1 "Enable force diag_res_gnd" 0x2A[0]_0x1 "Force diag_en=1" 0x29[0]_0x1 "Enable force diag_en" Wait 5 ms 0x03_0x00 "Enable CD_DIAG as digital test mux" 0x04_0x00 "Select ana_dd_diag_short_vcc_ch1 to CD_DIAG" Source a current ramp from 0 to 20 mA from FB1+ Log the current value at which SDO toggles from low to high 0x04_0x01 "Select ana_dd_diag_short_vcc_ch2 to CD_DIAG" Source a current ramp from 0 to 20 mA from FB2+ Log the current value at which SDO toggles from low to high 0x04_0x02 "Select ana_dd_diag_short_vcc_ch3 to CD_DIAG" Source a current ramp from 0 to 20 mA from FB3+ Log the current value at which SDO toggles from low to high 0x04_0x03 "Select ana_dd_diag_short_vcc_ch4 to CD_DIAG" Source a current ramp from 0 to 20 mA from FB4+ Log the current value at which SDO toggles from low to high | Run_Startup Run_Startup Ref 0xFE__0x01 "Select page 1" 0x20__0x01 "Enable amux1" 0x2A[7:4]_0xF "Force diag_abs_res_ctrl[3:0]=1111" 0x29[4]_0x1 "Enable force diag_abs_res_ctrl[3:0]" 0x2A[1]_0x0 "Force diag_reg_gnd=0" (Regulation voltage VCC/2) 0x29[1]_0x1 "Enable force diag_res_gnd" 0x2A[0]_0x1 "Force diag_en=1" 0x29[0]_0x1 "Enable force diag_en" Wait 5 ms 0x03_0x00 "Enable CD_DIAG as digital test mux" 0x04_0x00 "Select ana_dd_diag_short_vcc_ch1 to CD_DIAG" Source a current ramp from 0 to 20 mA from FB1- Log the current value at which SDO toggles from low to high 0x04_0x01 "Select ana_dd_diag_short_vcc_ch2 to CD_DIAG" Source a current ramp from 0 to 20 mA from FB2- Log the current value at which SDO toggles from low to high 0x04_0x02 "Select ana_dd_diag_short_vcc_ch3 to CD_DIAG" Source a current ramp from 0 to 20 mA from FB3- Log the current value at which SDO toggles from low to high 0x04_0x03 "Select ana_dd_diag_short_vcc_ch4 to CD_DIAG" Source a current ramp from 0 to 20 mA from FB4- Log the current value at which SDO toggles from low to high
Min
Min Value/%
Typ | 7 | 0 | 10 | 10 | 10 | 10
Max
Max Value/%
Unit | V | V | mA | mA | mA | mA
Pin Name | Condition | Condition | Condition | Condition | Condition | Condition
OUT2+
OUT2+
GND2+ | 0 | 0 | 0 | 0 | 0 | 0
GND2- | 0 | 0 | 0 | 0 | 0 | 0
OUT2-
OUT2-
FB2-
VCC2- | 14 | 14 | 14 | 14 | 14 | 14
VCC1- | 14 | 14 | 14 | 14 | 14 | 14
FB1-
OUT1-
OUT1-
GND1- | 0 | 0 | 0 | 0 | 0 | 0
GND1+ | 0 | 0 | 0 | 0 | 0 | 0
OUT1+
OUT3+
VCC1+ | 14 | 14 | 14 | 14 | 14 | 14
FB1+
Enable | 4 | 4 | 4 | 4 | 4 | 4
ADDSEL
Gnd | 0 | 0 | 0 | 0 | 0 | 0
PGND | 0 | 0 | 0 | 0 | 0 | 0
VCC | 14 | 14 | 14 | 14 | 14 | 14
SW
V5VDR | 5.2 | 5.2 | 5.2 | 5.2 | 5.2 | 5.2
CPGnd | 0 | 0 | 0 | 0 | 0 | 0
V5VCP
CPN
CPP
Vboost
FB3+
VCC3+ | 14 | 14 | 14 | 14 | 14 | 14
OUT3+
OUT3+
GND3+ | 0 | 0 | 0 | 0 | 0 | 0
GND3- | 0 | 0 | 0 | 0 | 0 | 0
OUT3-
OUT3-
FB3-
VCC3- | 14 | 14 | 14 | 14 | 14 | 14
VCC4- | 14 | 14 | 14 | 14 | 14 | 14
FB4-
OUT4-
OUT4-
GND4- | 0 | 0 | 0 | 0 | 0 | 0
GND4+ | 0 | 0 | 0 | 0 | 0 | 0
OUT4+
OUT4+
VCC4+ | 14 | 14 | 14 | 14 | 14 | 14
FB4+
CD/DIAG | 1.8 | 1.8 | 1.8 | 1.8 | 1.8 | 1.8
I2Cclk
I2CData
I2SData1
I2SData2
I2Sclk
I2Sws
Agnd | 0 | 0 | 0 | 0 | 0 | 0
AgndCap | 0 | 0 | 0 | 0 | 0 | 0
A5V
Avdd | 14 | 14 | 14 | 14 | 14 | 14
HWMute
FB2+
VCC2+ | 14 | 14 | 14 | 14 | 14 | 14

## ADDSEL_HWMUTE
Test in Production | YES | YES | YES | CLEANED
Priority | MID | MID | MID | MID
Test Bench Status | NOT VERIFIED | NOT VERIFIED | NOT VERIFIED | NOT VERIFIED
SL.NO | 1 | 2 | 3 | 4
Parameter | ADDSEL bias current | ADDSEL comparator reference | ADDSEL comparator toggling | HWMute bias current
Instructions | Run__Startup Run__Startup_REF 0xFE__0x01 "Select page 1" 0x13[4]__0x1 "Force addsel_en=1" 0x12[1]__0x1 "Enable force addsel_en" Force__ADDSEL__0V Measure__Current__ADDSEL "Short pin ADDSEL to ground and measure current" | Run__Startup Run__Startup_REF 0xFE__0x01 "Select page 1" 0x13[4]__0x1 "Force addsel_en=1" 0x13[2:0]__0x04 "Force addsel_refsel=100" 0x12[1]__0x1 "Enable force addsel_en" 0x1F[4]__0x1 "Enable Analog test" 0x20[0]__0x1 "AMUX1 enable" 0x1F[6]__0x1 "addsel_tst_en= 1" 0x1F[3:0]__0x0 "Select analog test mux input" Measure voltage on pin ENABLE Sweep 0x13[2:0] from 000 to 111 and measure voltage on pin ENABLE | Run__Startup Run__Startup_REF 0xFE_0x01 "Select page 1" 0x13[4:4]_0x01 "Force addsel_en=1" 0x13[2:0]_0x04 "Force addsel_refsel=100" 0x12[1:1]_0x01 "Enable force addsel_en" 0x03_0x4 "Enable SDI as digital test mux" 0x04_0x4 "Select digital test mux input" Sweep voltage on pin ADDSEL from 0.7 V to 0.9 V Measure_Voltage__SDI Select the voltage on pin ADDSEL at which the SDI pin toggles from 0 to 1 | Run__Startup Run__Startup_REF 0xFE__0x01 "Select page 1" 0x15[0]__0x1 "Force hwmute_en=1" 0x14[0]__0x1 "Enable force hwmute_en" Force__HWMUTE__0V Measure__Current__HWMUTE "Short pin HWMUTE to ground and measure current"
Min
Min Value/%
Typ | 30 | 0.805 | 0.805 | 3u
Max
Max Value/%
Unit | μA | mV | mV | A
Pin Name | Condition | Condition | Condition | Condition
OUT2+
OUT2+
GND2+ | 0 | 0 | 0 | 0
GND2- | 0 | 0 | 0 | 0
OUT2-
OUT2-
FB2-
VCC2- | 14 | 14 | 14 | 14
VCC1- | 14 | 14 | 14 | 14
FB1-
OUT1-
OUT1-
GND1- | 0 | 0 | 0 | 0
GND1+ | 0 | 0 | 0 | 0
OUT1+
OUT3+
VCC1+ | 14 | 14 | 14 | 14
FB1+
Enable | 4 | 4 | 4 | 4
ADDSEL
Gnd | 0 | 0 | 0 | 0
PGND | 0 | 0 | 0 | 0
VCC | 14 | 14 | 14 | 14
SW
V5VDR | 14 | 14 | 14 | 14
CPGnd | 0 | 0 | 0 | 0
V5VCP
CPN
CPP
Vboost
FB3+
VCC3+ | 14 | 14 | 14 | 14
OUT3+
OUT3+
GND3+ | 0 | 0 | 0 | 0
GND3- | 0 | 0 | 0 | 0
OUT3-
OUT3-
FB3-
VCC3- | 14 | 14 | 14 | 14
VCC4- | 14 | 14 | 14 | 14
FB4-
OUT4-
OUT4-
GND4- | 0 | 0 | 0 | 0
GND4+ | 0 | 0 | 0 | 0
OUT4+
OUT4+
VCC4+ | 14 | 14 | 14 | 14
FB4+
CD/DIAG | 1.8 | 1.8 | 1.8 | 1.8
I2Cclk
I2CData
I2SData1
I2SData2
I2Sclk
I2Sws
Agnd | 0 | 0 | 0 | 0
AgndCap | 0 | 0 | 0 | 0
A5V
Avdd | 14 | 14 | 14 | 14
HWMute
FB2+
VCC2+ | 14 | 14 | 14 | 14

## CP
Test in Production | CLEANED | CLEANED | CLEANED | CLEANED | CLEANED | CLEANED | CLEANED | CLEANED | CLEANED | CLEANED
Priority | High | High | High | High | Mid | High | Mid | Mid | Mid | High
Test Bench Status | NOT VERIFIED | NOT VERIFIED | NOT VERIFIED | NOT VERIFIED | NOT VERIFIED | NOT VERIFIED | NOT VERIFIED | NOT VERIFIED | NOT VERIFIED | NOT VERIFIED
SL.NO | 1 | 2 | 3 | 4 | 5 | 6 | 7 | 8 | 9 | 10
Parameter | NL ron | PL ron | NH ron | PH ron | CP PGOOD | Startup Current | IABSP2N | IABSN2P | IDISCHARGE | Vout Functional
Instructions | "Disconnect Cfly" Const__Itest= 100mA Run__Startup_5.2V Run__Startup_REF 0xFE__0x01 "Select page 1" 0x19[2:0]__0x02 "Force cp_ss= 0 cp_en= 1 and cp_clk= 0" 0x18[2:0]__0x07 "Enable Force cp_ss= 1 cp_en= 1 and cp_clk= 1" Force__CPN__100mA "Itest 100mA" SaveMeas__Voltage__CPN__CPGND__Vmeas Calculate__resistance__Vmeas/Itest "Vmeas/Itest" | "Disconnect Cfly" Const__Itest= 100mA Run__Startup_5.2V Run__Startup_REF Force__CPN__0V "Take care, NL is on" 0xFE__0x01 "Select page 1" 0x19[2:0]__0x02 "Force cp_ss= 0 cp_en= 1 and cp_clk= 0" 0x18[2:0]__0x07 "Enable Force cp_ss= 1 cp_en= 1 and cp_clk= 1" Force__CPP__100mA "Itest 100mA" SaveMeas__Voltage__V5VDR__CPP__Vmeas Calculate__resistance__Vmeas/Itest "Vmeas/Itest" | "Disconnect Cfly" Const__Itest= 100mA Run__Startup_5.2V Run__Startup_REF Force__CPP__5.2V 0xFE__0x01 "Select page 1" 0x19[2:0]__0x03 "Force cp_ss=0 cp_en= 1 and cp_clk= 1" 0x18[2:0]__0x07 "Enable Force cp_ss=1 cp_en= 1 and cp_clk= 1" Force__CPN__-100mA "Itest 100mA" SaveMeas__Voltage__VCC__CPN Calculate__resistance__Vmeas/Itest "Vmeas/Itest" | "Disconnect Cfly" Const__Itest= 100mA Run__Startup_5.2V Run__Startup_REF Force__CPN__5.2V " take care: NH is on and VCC is 5.2V" Force__VBOOST__5.2V 0xFE__0x01 "Select page 1" 0x19[2:0]__0x03 "Force cp_ss=0 cp_en= 1 and cp_clk= 1" 0x18[2:0]__0x07 "Enable Force cp_ss=1 cp_en= 1 and cp_clk= 1" Force__CPP__-100mA "Itest 100mA" SaveMeas__Voltage__VBOOST__CPP__Vmeas Calculate__resistance__Vmeas/Itest "Vmeas/Itest" | Run__Startup_5.2V Run__Startup_REF 0xFE__0x01 "Select page 1" 0x19[2:0]__0x02 "Force cp_ss= 0 cp_en= 1 and cp_clk= 0" 0x18[2:0]__0x07 "Enable Force cp_ss= 1 cp_en= 1 and cp_clk= 0" 0x03[0]__0x1 "Select CD_DIAG as digital test mux" 0x04__0x45 "Select ana_ds_cp_rdy on CD_DIAG" Sweep__Trig__Store___Sweep__Signal__VBOOST__Sweeper__Reference__VCC2+__3V__5V__10mV__10mS___Trig__Signal__CD_DIAG__Trig__Reference__GND__TrigState__LH___CP_PGood_LH "Force__Sweep__VBOOST__VCC2+__3V__5V__0.01V" "Trigger__LH__CD_DIAG" "Force__Sweep__VBOOST__VCC2+__5V__3V__-0.01V" "Trigger__HL__CD_DIAG" Sweep__Trig__Store___Sweep__Signal__VBOOST__Sweeper__Reference__VCC2+__5V__3V__-10mV__10mS___Trig__Signal__CD_DIAG__Trig__Reference__GND__TrigState__HL___CP_PGood_HL | "Disconnect Cfly" Run__Startup_5.2V Run__Startup_REF Force__V5VDR__5.2V Force__CPN__5.2V 0xFE__0x01 "Select page 1" 0x19[2:0]__0x06 "Force cp_ss= 1 cp_en= 1 and cp_clk= 0" 0x18[2:0]__0x07 "Enable force cp_ss= 1 cp_en= 1 and cp_clk=1" SaveMeas__Current__CPN__CPGND "Change PAG0 0x7D[3:2] rfu_ds_ss_set<1:0>" | Run__Startup_5.2V Run__Startup_REF 0x20[0:0]__0x01 "AMUX1 enable" 0x1E[6:6]__0x01 "cp_tst_en= 1" 0x1F[1:0]__0x00 "Select iabs_n2p on amux1" Force__ENABLE__5V SaveMeas__Current__ENABLE__GND | Run__Startup_5.2V Run__Startup_REF 0x20[0:0]__0x01 "AMUX1 enable" 0x1E[6:6]__0x01 "cp_tst_en= 1" 0x1F[1:0]__0x01 "Select iabs_p2n on amux1" Force__ENABLE__1V SaveMeas__Current__ENABLE__GND | Run__Startup_5.2V Run__Startup_REF Run__Startup_CP_force 0xFE__0x01 "Select page 1" 0x19[5]__0x01 "Force cp_dschg_o=1n" 0x18[5]__0x01 "Enable Force cp_dschg_on= 1" SaveMeas__Current__ENABLE__GND "WARNING!!! it can't stay too long" | Const__Itest=50mA Run__Startup Run__Startup_REF 0x19[3:3]__0x0 "Force bck_en=0" 0x18[3:3]__0x1 "Enable bck_en" 0xFE__0x00 "Select page 0" 0x0C__0x01 "Set i2c_first_time=1" Wait__delay__5ms SaveMeas__Voltage__VBOOST__GND__V1 Force__VBOOST__VCC3+__-50mA "Itest 50mA" Wait__delay__300us SaveMeas__Voltage__VBOOST__GND__V2 Calculate__resistance__(V2-V1)/Itest "Vmeas/Itest"
Min | 0.3 | 0.7 | 0.3 | 0.7 |  | 15m | 0.6u | 0.6u | 20m | 18
Min Value/%
Typ | 0.5 | 1 | 0.5 | 1 | HL= 4.16 LH= 3.34 | 10m | 1u | 1u | 24m | 19 and 7
Max | 0.8 | 1.5 | 0.8 | 1.5 |  | 5m | 1.4u | 1.4u | 30m | 21
Max Value/%
Unit | Ohm | Ohm | Ohm | Ohm | V | A | A | A | A | V and Ω
Pin Name | Condition | Condition | Condition | Condition | Condition | Condition | Condition | Condition | Condition | Condition
OUT2+
OUT2+
GND2+ | 0 | 0 | 0 | 0 | 0 | 0 | 0 | 0 | 0 | 0
GND2- | 0 | 0 | 0 | 0 | 0 | 0 | 0 | 0 | 0 | 0
OUT2-
OUT2-
FB2-
VCC2- | 5.2 | 5.2 | 5.2 | 5.2 | 5.2 | 5.2 | 14 | 14 | 14 | 14
VCC1- | 5.2 | 5.2 | 5.2 | 5.2 | 5.2 | 5.2 | 14 | 14 | 14 | 14
FB1-
OUT1-
OUT1-
GND1- | 0 | 0 | 0 | 0 | 0 | 0 | 0 | 0 | 0 | 0
GND1+ | 0 | 0 | 0 | 0 | 0 | 0 | 0 | 0 | 0 | 0
OUT1+
OUT3+
VCC1+ | 5.2 | 5.2 | 5.2 | 5.2 | 5.2 | 5.2 | 14 | 14 | 14 | 14
FB1+
Enable | 4 | 4 | 4 | 4 | 4 | 4 | 5 | 1 | 4 | 1
ADDSEL
Gnd | 0 | 0 | 0 | 0 | 0 | 0 | 0 | 0 | 0 | 0
PGND | 0 | 0 | 0 | 0 | 0 | 0 | 0 | 0 | 0 | 0
VCC | 5.2 | 5.2 | 5.2 | 5.2 | 5.2 | 5.2 | 14 | 14 | 14 | 14
SW
V5VDR | 5.2 | 5.2 | 5.2 | 5.2 | 5.2 | 5.2 | 5.2 | 5.2 | 5.2 | 5.2
CPGnd | 0 | 0 | 0 | 0 | 0 | 0 | 0 | 0 | 0 | 0
V5VCP
CPN |  | 0 |  |  |  | 5.2
CPP |  |  | 5.2
Vboost |  |  |  | 5.2 | sweep |  |  |  | 10
FB3+
VCC3+ | 5.2 | 5.2 | 5.2 | 5.2 | 5.2 | 5.2 | 14 | 14 | 14 | 14
OUT3+
OUT3+
GND3+ | 0 | 0 | 0 | 0 | 0 | 0 | 0 | 0 | 0 | 0
GND3- | 0 | 0 | 0 | 0 | 0 | 0 | 0 | 0 | 0 | 0
OUT3-
OUT3-
FB3-
VCC3- | 5.2 | 5.2 | 5.2 | 5.2 | 5.2 | 5.2 | 14 | 14 | 14 | 14
VCC4- | 5.2 | 5.2 | 5.2 | 5.2 | 5.2 | 5.2 | 14 | 14 | 14 | 14
FB4-
OUT4-
OUT4-
GND4- | 0 | 0 | 0 | 0 | 0 | 0 | 0 | 0 | 0 | 0
GND4+ | 0 | 0 | 0 | 0 | 0 | 0 | 0 | 0 | 0 | 0
OUT4+
OUT4+
VCC4+ | 5.2 | 5.2 | 5.2 | 5.2 | 5.2 | 5.2 | 14 | 14 | 14 | 14
FB4+
CD/DIAG | 1.8 | 1.8 | 1.8 | 1.8 | 1.8 | 1.8 | 1.8 | 1.8 | 1.8 | 1.8
I2Cclk
I2CData
I2SData1
I2SData2
I2Sclk
I2Sws
Agnd | 0 | 0 | 0 | 0 | 0 | 0 | 0 | 0 | 0 | 0
AgndCap | 0 | 0 | 0 | 0 | 0 | 0 | 0 | 0 | 0 | 0
A5V
Avdd | 5.2 | 5.2 | 5.2 | 5.2 | 5.2 | 5.2 | 14 | 14 | 14 | 14
HWMute
FB2+
VCC2+ | 5.2 | 5.2 | 5.2 | 5.2 | 5.2 | 5.2 | 14 | 14 | 14 | 14

## Buck
Test in Production | YES | YES | YES | YES | YES | YES | YES | YES | YES | YES | YES | YES | YES | YES | YES | YES | YES
Priority | High | High | Mid | Mid | Mid | Mid | High | Mid | Mid | Mid | Mid | Mid | High | Mid | Mid | Mid | Mid
Test Bench Status | VERIFIED/NOT VERIFIED | VERIFIED/NOT VERIFIED | VERIFIED/NOT VERIFIED | VERIFIED/NOT VERIFIED | VERIFIED/NOT VERIFIED | VERIFIED/NOT VERIFIED | VERIFIED/NOT VERIFIED | VERIFIED/NOT VERIFIED | VERIFIED/NOT VERIFIED | VERIFIED/NOT VERIFIED | VERIFIED/NOT VERIFIED | VERIFIED/NOT VERIFIED | VERIFIED/NOT VERIFIED | VERIFIED/NOT VERIFIED | VERIFIED/NOT VERIFIED | VERIFIED/NOT VERIFIED | VERIFIED/NOT VERIFIED
SL.NO | 1 | 2 | 3 | 4 | 5 | 6 | 7 | 8 | 9 | 10 | 11 | 12 | 13 | 14 | 15 | 16 | 17
Parameter | HS ron | LS ron | BCK PGOOD VCC>5.2 | BCK PGOOD VCC<5.2V | OCP | OVP | PWM Comp | Verr_min Comp | SW_low | ZCC | HS_OFF | LS_OFF | SAW_OUT | CLAMP_HIGH_REF | EA Buffer | Slope Compensation Current | Buck Functional test
Instructions | Run_Startup Run_Startup REF Run_Startup BUCK_force 0xFE__0x01 "Select page 1" 0x20[4:3]__0x02 "force hs fet ON" Force__SW__-100mA "force isw" Measure_Voltage_VCC_SW | Run_Startup Run_Startup REF Run_Startup BUCK_force 0xFE__0x01 "Select page 1" 0x20[4:3]__0x03 "force ls fet ON" Force__SW__-100mA "force isw" Measure_Voltage_PGND_SW | Run_Startup Run_Startup REF Run_Startup BUCK_force Force__V5VDRV__4V 0xFE__0x01 "Select page 1" 0x04[7:0]__0x2E Force__Sweep__V5VDRV__4V__5.2V__100mV Trigger__LH__SDI Force__Sweep__V5VDRV__5.2V__4V__100mV Trigger__HL__SDI | Run_Startup Run_Startup REF Run_Startup BUCK_force Force__VCC__4V Force__V5VDRV__3V 0xFE__0x01 "Select page 1" 0x04[7:0]__0x2E Force__Sweep__V5VDRV__3V__4V__100mV Trigger__LH__SDI Force__Sweep__V5VDRV__4V__3V__100mV Trigger__HL__SDI | Run_Startup Run_Startup REF Run_Startup BUCK_force 0xFE__0x01 "Select page 1" 0x1E[7]__0x02 "bck test enable" 0x04[7:0]__0x2F 0x20[4:3]__0x02 "force hs fet ON" Force__Sweep__SW__-50mA__-200mA__10mA "force isw" Trigger__LH__SDI Force__V5VDRV__5.2V Force__Sweep__SW__-400mA__-800mA__25mA "force isw" Trigger__HL__SDI | Run_Startup Run_Startup REF Run_Startup BUCK_force 0xFE__0x01 "Select page 1" 0x1E[7]__0x02 "bck test enable" 0x04[7:0]__0x35 Force__Sweep__V5VDRV__5V__6.1V__100mV Trigger__LH__SDI Force__Sweep__V5VDRV__5V__6.1V__100mV Trigger__HL__SDI | Run_Startup Run_Startup REF Run_Startup BUCK_force 0x7E[3]__0x01 "Sel vout 5V" 0xFE__0x01 "Select page 1" 0x1E[7]__0x02 "bck test enable" 0x04[7:0]__0x31 Force__Sweep__V5VDRV__3V__5.5V__500mV Trigger__LH__SDI Force__Sweep__V5VDRV__5.5V__3V__500mV Trigger__HL__SDI | Run_Startup Run_Startup REF Run_Startup BUCK_force 0x7E[3]__0x01 "Sel vout 5V" 0xFE__0x01 "Select page 1" 0x1E[7]__0x02 "bck test enable" 0x04[7:0]__0x32 Force__Sweep__V5VDRV__3V__5.5V__500mV Trigger__LH__CD_DIAG Force__Sweep__V5VDRV__5.5V__3V__500mV Trigger__HL__CD_DIAG | Run_Startup Run_Startup REF Run_Startup BUCK_force 0xFE__0x01 "Select page 1" 0x1E[7]__0x02 "bck test enable" 0x04[7:0]__0x32 Force__VCC__7V Force__Sweep__VCC__7V__0V__500mV Trigger__LH__SDO Force__Sweep__V5VDRV__0V__7V__500mV Trigger__HL__SDO | Run_Startup Run_Startup REF Run_Startup BUCK_force 0xFE__0x01 "Select page 1" 0x1E[7]__0x02 "bck test enable" 0x04[7:0]__0x2F 0x20[4:3]__0x03 "force ls fet ON" Force__VCC__7V 0x20[4:3]__0x02 "force hs fet ON" Force__Sweep__SW__-100mA__100mA__10mA "force isw" Trigger__LH__SDO | Run_Startup Run_Startup REF Run_Startup BUCK_force 0xFE__0x01 "Select page 1" 0x1E[7]__0x02 "bck test enable" 0x04[7:0]__0x30 0x20[4:3]__0x02 "force hs fet ON" Measure__voltage__SDI "expected value = 0V" 0x20[4:3]__0x00 "force hs fet OFF" Measure__voltage__SDI "expected value = 5V" | Run_Startup Run_Startup REF Run_Startup BUCK_force 0xFE__0x01 "Select page 1" 0x1E[7]__0x02 "bck test enable" 0x04[7:0]__0x30 0x20[4:3]__0x03 "force hs fet ON" Measure__voltage__SDO "expected value = 0V" 0x20[4:3]__0x00 "force hs fet OFF" Measure__voltage__SDO "expected value = 5V" | Run_Startup Run_Startup REF Run_Startup BUCK_force 0xFE__0x01 "Select page 1" 0x1E[7]__0x02 "bck test enable" 0x1F[1:0]__0x00 "saw_out selected" Measure__voltage__Enable "expected value = 2.5V" | Run_Startup Run_Startup REF Run_Startup BUCK_force 0x7E[3]__0x01 "Sel vout 5V" 0xFE__0x01 "Select page 1" 0x1E[7]__0x02 "bck test enable" 0x1F[1:0]__0x01 "clamp_ref_high selected" Force__V5VDRV__5.5V Measure__voltage__Enable "expected value = 2.8V" | Run_Startup Run_Startup REF Run_Startup BUCK_force 0x7E[3]__0x01 "Sel vout 5V" 0xFE__0x01 "Select page 1" 0x1E[7]__0x02 "bck test enable" 0x1F[1:0]__0x02 "ea_buff selected" Force__V5VDRV__3V Measure__voltage__Enable "expected value=2.8V" Force__V5VDRV__5.5V Measure__voltage__Enable "expected value=2.4V" | Run_Startup Run_Startup REF Run_Startup BUCK_force 0x7E[3]__0x01 "Sel vout 5V" 0xFE__0x01 "Select page 1" 0x1E[7]__0x02 "bck test enable" 0x1F[1:0]__0x03 "sl_comp selected" 0x7F[1:0]__0x00 "current 00 selected" Force__Enable__5V Measure__current__Enable "expected value=314nA" 0x7F[1:0]__0x01 "current 00 selected" Measure__current__Enable "expected value=627nA" 0x7F[1:0]__0x02 "current 00 selected" Measure__current__Enable "expected value=941nA" 0x7F[1:0]__0x03 "current 00 selected" Measure__current__Enable "expected value=1.252uA" | Run_Startup Run_Startup REF Run_Startup CP_force Remove Force_V5VDRV_5.2V 0xFE_0x01 "Select page 1" 0x35_0x00 "Force cp_rdy=1" 0x36_0x10 "Force cp_rdy=1" 0x33_0x00 "Enable cp_rdy force" 0x34_0x10 "Enable cp_rdy force" Measure__voltage__V5VDRV
Min | 0.61 | 0.69
Min Value/%
Typ | 0.77 | 0.86 | Ht= 4.95 Lt= 3.75 | VCC<5.2 Ht= 3.8 Lt= 3.4 | pgood=0 ocp=160 pgood=1 ocp= 590 | Ht=6 Lt=5.5 | GO-NO-GO | GO-NO-GO | GO-NO-GO | -10 | GO-NO-GO | GO-NO-GO | 2.5 | 2.8 | 2.4/2.8 | 314n/627n/941n/1.252u | 5.2
Max | 0.92 | 1.03
Max Value/%
Unit | Ohm | Ohm | V | V | mA | V |  |  |  | mV |  |  | V | V | V | A | V
Pin Name | Condition | Condition | Condition | Condition | Condition | Condition | Condition | Condition | Condition | Condition | Condition | Condition | Condition | Condition | Condition | Condition | Condition
OUT2+
OUT2+
GND2+ | 0 | 0 | 0 | 0 | 0 | 0 | 0 | 0 | 0 | 0 | 0 | 0 | 0 | 0 | 0 | 0 | 0
GND2- | 0 | 0 | 0 | 0 | 0 | 0 | 0 | 0 | 0 | 0 | 0 | 0 | 0 | 0 | 0 | 0 | 0
OUT2-
OUT2-
FB2-
VCC2- | 14 | 14 | 14 | 14 | 14 | 14 | 14 | 14 | 14 | 14 | 14 | 14 | 14 | 14 | 14 | 14 | 14
VCC1- | 14 | 14 | 14 | 14 | 14 | 14 | 14 | 14 | 14 | 14 | 14 | 14 | 14 | 14 | 14 | 14 | 14
FB1-
OUT1-
OUT1-
GND1- | 0 | 0 | 0 | 0 | 0 | 0 | 0 | 0 | 0 | 0 | 0 | 0 | 0 | 0 | 0 | 0 | 0
GND1+ | 0 | 0 | 0 | 0 | 0 | 0 | 0 | 0 | 0 | 0 | 0 | 0 | 0 | 0 | 0 | 0 | 0
OUT1+
OUT3+
VCC1+ | 14 | 14 | 14 | 14 | 14 | 14 | 14 | 14 | 14 | 14 | 14 | 14 | 14 | 14 | 14 | 14 | 14
FB1+
Enable | 4 | 4 | 4 | 4 | 4 | 4 | 4 | 4 | 4 | 4 | 4 | 4 | 4 | 4 | 4 | 4 | 4
ADDSEL
Gnd | 0 | 0 | 0 | 0 | 0 | 0 | 0 | 0 | 0 | 0 | 0 | 0 | 0 | 0 | 0 | 0 | 0
PGND | 0 | 0 | 0 | 0 | 0 | 0 | 0 | 0 | 0 | 0 | 0 | 0 | 0 | 0 | 0 | 0 | 0
VCC | 14 | 14 | 14 | 14 | 14 | 14 | 14 | 14 | 14 | 14 | 14 | 14 | 14 | 14 | 14 | 14 | 14
SW |  |  |  |  | 5 | 5 | 5 | 5 | 5 | 5 | 5 | 5 | 5 | 5 | 5 | 5 | 5
V5VDR | 5.2 | 5.2 | sweep | sweep | 4 | sweep | sweep | sweep | 5 | 5 | 5 | 5 | 5 | 5 | 5 | 5 | 5
CPGnd | 0 | 0 | 0 | 0 | 0 | 0 | 0 | 0 | 0 | 0 | 0 | 0 | 0 | 0 | 0 | 0 | 0
V5VCP
CPN
CPP
Vboost | 19.2 | 19.2 | 19.2 | 19.2 | 19.2 | 19.2 | 19.2 | 19.2 | 19.2 | 19.2 | 19.2 | 19.2 | 19.2 | 19.2 | 19.2 | 19.2 | 19.2
FB3+
VCC3+ | 14 | 14 | 14 | 14 | 14 | 14 | 14 | 14 | 14 | 14 | 14 | 14 | 14 | 14 | 14 | 14 | 14
OUT3+
OUT3+
GND3+ | 0 | 0 | 0 | 0 | 0 | 0 | 0 | 0 | 0 | 0 | 0 | 0 | 0 | 0 | 0 | 0 | 0
GND3- | 0 | 0 | 0 | 0 | 0 | 0 | 0 | 0 | 0 | 0 | 0 | 0 | 0 | 0 | 0 | 0 | 0
OUT3-
OUT3-
FB3-
VCC3- | 14 | 14 | 14 | 14 | 14 | 14 | 14 | 14 | 14 | 14 | 14 | 14 | 14 | 14 | 14 | 14 | 14
VCC4- | 14 | 14 | 14 | 14 | 14 | 14 | 14 | 14 | 14 | 14 | 14 | 14 | 14 | 14 | 14 | 14 | 14
FB4-
OUT4-
OUT4-
GND4- | 0 | 0 | 0 | 0 | 0 | 0 | 0 | 0 | 0 | 0 | 0 | 0 | 0 | 0 | 0 | 0 | 0
GND4+ | 0 | 0 | 0 | 0 | 0 | 0 | 0 | 0 | 0 | 0 | 0 | 0 | 0 | 0 | 0 | 0 | 0
OUT4+
OUT4+
VCC4+ | 14 | 14 | 14 | 14 | 14 | 14 | 14 | 14 | 14 | 14 | 14 | 14 | 14 | 14 | 14 | 14 | 14
FB4+
CD/DIAG | 1.8 | 1.8 | 1.8 | 1.8 | 1.8 | 1.8 | 1.8 | 1.8 | 1.8 | 1.8 | 1.8 | 1.8 | 1.8 | 1.8 | 1.8 | 1.8 | 1.8
I2Cclk
I2CData
I2SData1
I2SData2
I2Sclk
I2Sws
Agnd | 0 | 0 | 0 | 0 | 0 | 0 | 0 | 0 | 0 | 0 | 0 | 0 | 0 | 0 | 0 | 0 | 0
AgndCap | 0 | 0 | 0 | 0 | 0 | 0 | 0 | 0 | 0 | 0 | 0 | 0 | 0 | 0 | 0 | 0 | 0
A5V
Avdd | 14 | 14 | 14 | 14 | 14 | 14 | 14 | 14 | 14 | 14 | 14 | 14 | 14 | 14 | 14 | 14 | 14
HWMute
FB2+
VCC2+ | 14 | 14 | 14 | 14 | 14 | 14 | 14 | 14 | 14 | 14 | 14 | 14 | 14 | 14 | 14 | 14 | 14

## DC Diagnostic
Test in Production | YES | YES | YES | YES | YES | YES | YES | YES | YES | YES | YES | YES
Priority | MID | MID | MID | MID | MID | MID | MID | MID | MID | MID | MID | MID
Test Bench Status | NOT VERIFIED | NOT VERIFIED | NOT VERIFIED | NOT VERIFIED | NOT VERIFIED | NOT VERIFIED | NOT VERIFIED | NOT VERIFIED | NOT VERIFIED | NOT VERIFIED | NOT VERIFIED | NOT VERIFIED
SL.NO | 0 | 1 | 2 | 3 | 4 | 5 | 6 | 7 | 8 | 9 | 10 | 11
Parameter | DC Diagnostic Normal operation CH1 | DC Diagnostic Short Detection CH1 | DC Diagnostic Open Detection CH1 | DC Diagnostic Normal operation CH2 | DC Diagnostic Short Detection CH2 | DC Diagnostic Open Detection CH2 | DC Diagnostic Normal operation CH3 | DC Diagnostic Short Detection CH3 | DC Diagnostic Open Detection CH3 | DC Diagnostic Normal operation CH4 | DC Diagnostic Short Detection CH4 | DC Diagnostic Open Detection CH4
Instructions | Startup VCC_GND Short Connect 4Ω Class-D amplifiers loads 0xFE__0x00 "Select page 0" 0x08[3]__0x01 "Set pwm_on_ch1=1" "Mute State" 0x04[7:4]__0xF "Set dc_diag_ramp_sel, dc_diag_hold_sel=11" 0x08[2]__0x01 "Set dc_diag_start_ch1=1" Wait__delay__60ms "Wait 60 ms" READ__0x19 "Read register 0x19 for resistance measurement" *All DC Diagnostic Normal operation tests for the 4 channels can be done in parallel | Startup VCC_GND Short Short Class-D amplifiers loads 0xFE__0x00 "Select page 0" 0x08[3]__0x01 "Set pwm_on_ch1=1" "MUTE STATE" 0x04[7:4]__0xF "Set dc_diag_ramp_sel, dc_diag_hold_sel=11" 0x08[2]__0x01 "Set dc_diag_start_ch1=1" Wait__delay__60ms "Wait 60 ms" READ__0x19 READ__0x13[4] "Read register 0x19 for resistance measurement" "Read register 0x13[4] for short status" *All DC Diagnostic Normal operation tests for the 4 channels can be done in parallel | Startup VCC_GND Short Leave Class-D amplifiers loads opened 0xFE__0x00 "Select page 0" 0x08[3]__0x01 "Set pwm_on_ch1=1" "MUTE STATE" 0x04[7:4]__0xF "Set dc_diag_ramp_sel, dc_diag_hold_sel=11" 0x08[2]__0x01 "Set dc_diag_start_ch1=1" Wait__delay__60ms "Wait 60 ms" READ__0x19 READ__0x13[1] "Read register 0x19 for resistance measurement" "Read register 0x13[1] for short status" *All DC Diagnostic Normal operation tests for the 4 channels can be done in parallel | Startup VCC_GND Short Connect 4Ω Class-D amplifiers loads 0xFE__0x00 "Select page 0" 0x09[3]__0x01 "Set pwm_on_ch1=1" "MUTE STATE" 0x04[7:4]__0xF "Set dc_diag_ramp_sel, dc_diag_hold_sel=11" 0x09[2]__0x01 "Set dc_diag_start_ch1=1" Wait__delay__60ms "Wait 60 ms" READ__0x1C "Read register 0x1C for resistance measurement" *All DC Diagnostic Normal operation tests for the 4 channels can be done in parallel | Startup VCC_GND Short Short Class-D amplifiers loads 0xFE__0x00 "Select page 0" 0x09[3]__0x01 "Set pwm_on_ch1=1" "MUTE STATE" 0x04[7:4]__0xF "Set dc_diag_ramp_sel, dc_diag_hold_sel=11" 0x09[2]__0x01 "Set dc_diag_start_ch1=1" Wait__delay__60ms "Wait 60 ms" READ__0x1C READ__0x14[4] "Read register 0x1C for resistance measurement" "Read register 0x14[4] for short status" *All DC Diagnostic Normal operation tests for the 4 channels can be done in parallel | Startup VCC_GND Short Leave Class-D amplifiers loads opened 0xFE__0x00 "Select page 0" 0x09[3]__0x01 "Set pwm_on_ch1=1" "MUTE STATE" 0x04[7:4]__0xF "Set dc_diag_ramp_sel, dc_diag_hold_sel=11" 0x09[2]__0x01 "Set dc_diag_start_ch1=1" Wait__delay__60ms "Wait 60 ms" READ__0x1C READ__0x14[1] "Read register 0x1C for resistance measurement" "Read register 0x14[1] for short status" *All DC Diagnostic Normal operation tests for the 4 channels can be done in parallel | Startup VCC_GND Short connect 4Ω Class-D amplifiers loads 0xFE__0x00 "Select page 0" 0x0A[3]__0x01 "Set pwm_on_ch1=1" "MUTE STATE" 0x04[7:4]__0xF "Set dc_diag_ramp_sel, dc_diag_hold_sel=11" 0x0A[2]__0x01 "Set dc_diag_start_ch1=1" Wait__delay__60ms "Wait 60 ms" READ__0x1F "Read register 0x1F for resistance measurement" *All DC Diagnostic Normal operation tests for the 4 channels can be done in parallel | Startup VCC_GND Short Short Class-D amplifiers loads 0xFE__0x00 "Select page 0" 0x0A[3]__0x01 "Set pwm_on_ch1=1" "MUTE STATE" 0x04[7:4]__0xF "Set dc_diag_ramp_sel, dc_diag_hold_sel=11" 0x0A[2]__0x01 "Set dc_diag_start_ch1=1" Wait__delay__60ms "Wait 60 ms" READ__0x1F READ__0x15[4] "Read register 0x1F for resistance measurement" "Read register 0x15[4] for short status" *All DC Diagnostic Normal operation tests for the 4 channels can be done in parallel | Startup VCC_GND Short Leave Class-D amplifiers loads opened 0xFE__0x00 "Select page 0" 0x0A[3]__0x01 "Set pwm_on_ch1=1" "MUTE STATE" 0x04[7:4]__0xF "Set dc_diag_ramp_sel, dc_diag_hold_sel=11" 0x0A[2]__0x01 "Set dc_diag_start_ch1=1" Wait__delay__60ms "Wait 60 ms" READ__0x1F READ__0x15[1] "Read register 0x1F for resistance measurement" "Read register 0x15[1] for short status" *All DC Diagnostic Normal operation tests for the 4 channels can be done in parallel | Startup VCC_GND Short Connect 4Ω Class-D amplifiers loads 0xFE__0x00 "Select page 0" 0x0B[3]__0x01 "Set pwm_on_ch1=1" "MUTE STATE" 0x04[7:4]__0xF "Set dc_diag_ramp_sel, dc_diag_hold_sel=11" 0x0B[2]__0x01 "Set dc_diag_start_ch1=1" Wait__delay__60ms "Wait 60 ms" READ__0x22 "Read register 0x22 for resistance measurement" *All DC Diagnostic Normal operation tests for the 4 channels can be done in parallel | Startup VCC_GND Short Short Class-D amplifiers loads 0xFE__0x00 "Select page 0" 0x0B[3]__0x01 "Set pwm_on_ch1=1" "MUTE STATE" 0x04[7:4]__0xF "Set dc_diag_ramp_sel, dc_diag_hold_sel=11" 0x0B[2]__0x01 "Set dc_diag_start_ch1=1" Wait__delay__60ms "Wait 60 ms" READ__0x22 READ__0x16[4] "Read register 0x22 for resistance measurement" "Read register 0x16[4] for short status" *All DC Diagnostic Normal operation tests for the 4 channels can be done in parallel | Startup VCC_GND Short Leave Class-D amplifiers loads opened 0xFE__0x00 "Select page 0" 0x0B[3]__0x01 "Set pwm_on_ch1=1" "MUTE STATE" 0x04[7:4]__0xF "Set dc_diag_ramp_sel, dc_diag_hold_sel=11" 0x0B[2]__0x01 "Set dc_diag_start_ch1=1" Wait__delay__60ms "Wait 60 ms" READ__0x22 READ___0x16[1] "Read register 0x22 for resistance measurement" "Read register 0x16[1] for short status" *All DC Diagnostic Normal operation tests for the 4 channels can be done in parallel
Min | min DS | min DS | min DS | min DS | min DS | min DS | min DS | min DS | min DS | min DS | min DS | min DS
Min Value/% | min % | min % | min % | min % | min % | min % | min % | min % | min % | min % | min % | min %
Typ | d40 | h00, b1 | hFF, b1 | d40 | h00, b1 | hFF, b1 | d40 | h00, b1 | hFF, b1 | d40 | h00, b1 | hFF, b1
Max | Max DS | Max DS | Max DS | Max DS | Max DS | Max DS | Max DS | Max DS | Max DS | Max DS | Max DS | Max DS
Max Value/% | max % | max % | max % | max % | max % | max % | max % | max % | max % | max % | max % | max %
Unit | A | A | A | A | A | A | A | A | A | A | A | A
Pin Name | Condition | Condition | Condition | Condition | Condition | Condition | Condition | Condition | Condition | Condition | Condition | Condition
OUT2+
OUT2+
GND2+ | 0 | 0 | 0 | 0 | 0 | 0 | 0 | 0 | 0 | 0 | 0 | 0
GND2- | 0 | 0 | 0 | 0 | 0 | 0 | 0 | 0 | 0 | 0 | 0 | 0
OUT2-
OUT2-
FB2-
VCC2- | 14 | 14 | 14 | 14 | 14 | 14 | 14 | 14 | 14 | 14 | 14 | 14
VCC1- | 14 | 14 | 14 | 14 | 14 | 14 | 14 | 14 | 14 | 14 | 14 | 14
FB1-
OUT1-
OUT1-
GND1- | 0 | 0 | 0 | 0 | 0 | 0 | 0 | 0 | 0 | 0 | 0 | 0
GND1+ | 0 | 0 | 0 | 0 | 0 | 0 | 0 | 0 | 0 | 0 | 0 | 0
OUT1+
OUT3+
VCC1+ | 14 | 14 | 14 | 14 | 14 | 14 | 14 | 14 | 14 | 14 | 14 | 14
FB1+
Enable | 4 | 4 | 4 | 4 | 4 | 4 | 4 | 4 | 4 | 4 | 4 | 4
ADDSEL
Gnd | 0 | 0 | 0 | 0 | 0 | 0 | 0 | 0 | 0 | 0 | 0 | 0
PGND | 0 | 0 | 0 | 0 | 0 | 0 | 0 | 0 | 0 | 0 | 0 | 0
VCC | 14 | 14 | 14 | 14 | 14 | 14 | 14 | 14 | 14 | 14 | 14 | 14
SW
V5VDR | 5.2 | 5.2 | 5.2 | 5.2 | 5.2 | 5.2 | 5.2 | 5.2 | 5.2 | 5.2 | 5.2 | 5.2
CPGnd | 0 | 0 | 0 | 0 | 0 | 0 | 0 | 0 | 0 | 0 | 0 | 0
V5VCP
CPN
CPP
Vboost | 19.2 | 19.2 | 19.2 | 19.2 | 19.2 | 19.2 | 19.2 | 19.2 | 19.2 | 19.2 | 19.2 | 19.2
FB3+
VCC3+ | 14 | 14 | 14 | 14 | 14 | 14 | 14 | 14 | 14 | 14 | 14 | 14
OUT3+
OUT3+
GND3+ | 0 | 0 | 0 | 0 | 0 | 0 | 0 | 0 | 0 | 0 | 0 | 0
GND3- | 0 | 0 | 0 | 0 | 0 | 0 | 0 | 0 | 0 | 0 | 0 | 0
OUT3-
OUT3-
FB3-
VCC3- | 14 | 14 | 14 | 14 | 14 | 14 | 14 | 14 | 14 | 14 | 14 | 14
VCC4- | 14 | 14 | 14 | 14 | 14 | 14 | 14 | 14 | 14 | 14 | 14 | 14
FB4-
OUT4-
OUT4-
GND4- | 0 | 0 | 0 | 0 | 0 | 0 | 0 | 0 | 0 | 0 | 0 | 0
GND4+ | 0 | 0 | 0 | 0 | 0 | 0 | 0 | 0 | 0 | 0 | 0 | 0
OUT4+
OUT4+
VCC4+ | 14 | 14 | 14 | 14 | 14 | 14 | 14 | 14 | 14 | 14 | 14 | 14
FB4+
CD/DIAG | 1.8 | 1.8 | 1.8 | 1.8 | 1.8 | 1.8 | 1.8 | 1.8 | 1.8 | 1.8 | 1.8 | 1.8
I2Cclk
I2CData
I2SData1
I2SData2
I2Sclk
I2Sws
Agnd | 0 | 0 | 0 | 0 | 0 | 0 | 0 | 0 | 0 | 0 | 0 | 0
AgndCap | 0 | 0 | 0 | 0 | 0 | 0 | 0 | 0 | 0 | 0 | 0 | 0
A5V
Avdd | 14 | 14 | 14 | 14 | 14 | 14 | 14 | 14 | 14 | 14 | 14 | 14
HWMute
FB2+
VCC2+ | 14 | 14 | 14 | 14 | 14 | 14 | 14 | 14 | 14 | 14 | 14 | 14

## AC Diagnostic
Test in Production | YES | YES | YES | YES | YES | YES | YES | YES
Priority | MID | MID | MID | MID | MID | MID | MID | MID
Test Bench Status | NOT VERIFIED | NOT VERIFIED | NOT VERIFIED | NOT VERIFIED | NOT VERIFIED | NOT VERIFIED | NOT VERIFIED | NOT VERIFIED
SL.NO | 0 | 1 | 2 | 3 | 4 | 5 | 6 | 7
Parameter | AC Diagnostic with RC load CH1 | AC Diagnostic without RC load CH1 | AC Diagnostic with RC load CH2 | AC Diagnostic without RC load CH2 | AC Diagnostic with RC load CH3 | AC Diagnostic without RC load CH3 | AC Diagnostic with RC load CH4 | AC Diagnostic without RC load CH4
Instructions | Startup VCC_GND Short Connect RC Class-D amplifiers loads 0xFE__0x00 "Select page 0" 0x08[3]__0x01 "Set pwm_on_ch1=1" "MUTE STATE" 0x08[1]__0x01 "Set ac_diag_start_ch1=1" Wait__delay__20ms "Wait 20 ms" READ__0x1A READ__0x17[5] "Read register 0x1A for resistance measurement" "Read register 0x17[5] for short status" | Startup VCC_GND Short Leave Class-D amplifiers loads opened 0xFE__0x00 "Select page 0" 0x08[3]__0x01 "Set pwm_on_ch1=1" "MUTE STATE" 0x08[1]__0x01 "Set ac_diag_start_ch1=1" Wait__delay__20ms "Wait 20 ms" READ__0x1A READ__0x17[5] "Read register 0x1A for resistance measurement" "Read register 0x17[5] for short status" | Startup VCC_GND Short Connect RC Class-D amplifiers loads 0xFE__0x00 "Select page 0" 0x09[3]__0x01 "Set pwm_on_ch1=1" "MUTE STATE" 0x09[1]__0x01 "Set ac_diag_start_ch1=1" Wait__delay__20ms "Wait 20 ms" READ__0x1D READ__0x17[1] "Read register 0x1D for resistance measurement" "Read register 0x17[1] for short status" | Startup VCC_GND Short Leave Class-D amplifiers loads opened 0xFE__0x00 "Select page 0" 0x09[3]__0x01 "Set pwm_on_ch1=1" "MUTE STATE" 0x09[1]__0x01 "Set ac_diag_start_ch1=1" Wait__delay__20ms "Wait 20 ms" READ__0x1D READ__0x17[1] "Read register 0x1D for resistance measurement" "Read register 0x17[1] for short status" | Startup VCC_GND Short Connect RC Class-D amplifiers loads 0xFE__0x00 "Select page 0" 0x0A[3]__0x01 "Set pwm_on_ch1=1" "MUTE STATE" 0x0A[1]__0x01 "Set ac_diag_start_ch1=1" Wait__delay__20ms "Wait 20 ms" READ__0x20 READ__0x18[5] "Read register 0x20 for resistance measurement" "Read register 0x18[5] for short status" | Startup VCC_GND Short Leave Class-D amplifiers loads opened 0xFE__0x00 "Select page 0" 0x0A[3]__0x01 "Set pwm_on_ch1=1" "MUTE STATE" 0x0A[1]__0x01 "Set ac_diag_start_ch1=1" Wait__delay__20ms "Wait 20 ms" READ__0x20 READ__0x18[5] "Read register 0x20 for resistance measurement" "Read register 0x18[5] for short status" | Startup VCC_GND Short Connect RC Class-D amplifiers loads 0xFE__0x00 "Select page 0" 0x0B[3]__0x01 "Set pwm_on_ch1=1" "MUTE STATE" 0x0B[1]__0x01 "Set ac_diag_start_ch1=1" Wait__delay__20ms "Wait 20 ms" READ__0x23 READ__0x18[1] "Read register 0x23 for resistance measurement" "Read register 0x18[1] for short status" | Startup VCC_GND Short Leave Class-D amplifiers loads opened 0xFE__0x00 "Select page 0" 0x0B[3]__0x01 "Set pwm_on_ch1=1" "MUTE STATE" 0x0B[1]__0x01 "Set ac_diag_start_ch1=1" Wait__delay__20ms "Wait 20 ms" READ__0x23 READ__0x18[1] "Read register 0x23 for resistance measurement" "Read register 0x18[1] for short status"
Min | min DS | min DS | min DS | min DS | min DS | min DS | min DS | min DS
Min Value/% | min % | min % | min % | min % | min % | min % | min % | min %
Typ | ???, b0 | ???, b1 | ???, b0 | ???, b1 | ???, b0 | ???, b1 | ???, b0 | ???, b1
Max | Max DS | Max DS | Max DS | Max DS | Max DS | Max DS | Max DS | Max DS
Max Value/% | max % | max % | max % | max % | max % | max % | max % | max %
Unit
Pin Name | Condition | Condition | Condition | Condition | Condition | Condition | Condition | Condition
OUT2+
OUT2+
GND2+ | 0 | 0 | 0 | 0 | 0 | 0 | 0 | 0
GND2- | 0 | 0 | 0 | 0 | 0 | 0 | 0 | 0
OUT2-
OUT2-
FB2-
VCC2- | 14 | 14 | 14 | 14 | 14 | 14 | 14 | 14
VCC1- | 14 | 14 | 14 | 14 | 14 | 14 | 14 | 14
FB1-
OUT1-
OUT1-
GND1- | 0 | 0 | 0 | 0 | 0 | 0 | 0 | 0
GND1+ | 0 | 0 | 0 | 0 | 0 | 0 | 0 | 0
OUT1+
OUT3+
VCC1+ | 14 | 14 | 14 | 14 | 14 | 14 | 14 | 14
FB1+
Enable | 4 | 4 | 4 | 4 | 4 | 4 | 4 | 4
ADDSEL
Gnd | 0 | 0 | 0 | 0 | 0 | 0 | 0 | 0
PGND | 0 | 0 | 0 | 0 | 0 | 0 | 0 | 0
VCC | 14 | 14 | 14 | 14 | 14 | 14 | 14 | 14
SW
V5VDR | 5.2 | 5.2 | 5.2 | 5.2 | 5.2 | 5.2 | 5.2 | 5.2
CPGnd | 0 | 0 | 0 | 0 | 0 | 0 | 0 | 0
V5VCP
CPN
CPP
Vboost | 19.2 | 19.2 | 19.2 | 19.2 | 19.2 | 19.2 | 19.2 | 19.2
FB3+
VCC3+ | 14 | 14 | 14 | 14 | 14 | 14 | 14 | 14
OUT3+
OUT3+
GND3+ | 0 | 0 | 0 | 0 | 0 | 0 | 0 | 0
GND3- | 0 | 0 | 0 | 0 | 0 | 0 | 0 | 0
OUT3-
OUT3-
FB3-
VCC3- | 14 | 14 | 14 | 14 | 14 | 14 | 14 | 14
VCC4- | 14 | 14 | 14 | 14 | 14 | 14 | 14 | 14
FB4-
OUT4-
OUT4-
GND4- | 0 | 0 | 0 | 0 | 0 | 0 | 0 | 0
GND4+ | 0 | 0 | 0 | 0 | 0 | 0 | 0 | 0
OUT4+
OUT4+
VCC4+ | 14 | 14 | 14 | 14 | 14 | 14 | 14 | 14
FB4+
CD/DIAG | 1.8 | 1.8 | 1.8 | 1.8 | 1.8 | 1.8 | 1.8 | 1.8
I2Cclk
I2CData
I2SData1
I2SData2
I2Sclk
I2Sws
Agnd | 0 | 0 | 0 | 0 | 0 | 0 | 0 | 0
AgndCap | 0 | 0 | 0 | 0 | 0 | 0 | 0 | 0
A5V
Avdd | 14 | 14 | 14 | 14 | 14 | 14 | 14 | 14
HWMute
FB2+
VCC2+ | 14 | 14 | 14 | 14 | 14 | 14 | 14 | 14

## FLL
Test in Production | NO | NO | NO | YES | YES
Priority | MID | MID | MID | MID | MID
Test Bench Status | NOT VERIFIED | NOT VERIFIED | NOT VERIFIED | NOT VERIFIED | NOT VERIFIED
SL.NO | 0 | 1 | 2 | 3 | 4
Parameter | Lower Threshold Voltage Triangular Comp | Higher Threshold Voltage Triangular Comp | GNDA | Test Current Slave Ramp | Clock FLL 4MHz
Instructions | Startup VCC_GND Short 0xFE__0x01 "Select page 1" 0x22[0]__0x00 "Force cld_pd_ch1=0" 0x21[0]__0x01"Enable cld_pd_ch1 force" 0x20[0]__0x01 "Enable amux1=1" 0x27[4]__0x01"fllvco_test_en=1" 0x1F[3:0]__0x00 "TEST SEL FLL = 00 " 0x9C[7]__0x01"Trimming FLL[5] =1" 0xA2[7:6]__0x00"Trimming FLL [4:3]=0" 0xA3[6:4]__0x00"Trimming FLL [2:0]=0" 0x20[5]__0x01 "Force PLL EN =1" 0x20[6]__0x01 "Force PLL EN =1" Measure__Voltage__PAD_ENABLE | Startup VCC_GND Short 0xFE__0x01 "Select page 1" 0x22[0]__0x00 "Force cld_pd_ch1=0" 0x21[0]__0x01"Enable cld_pd_ch1 force" 0x20[0]__0x01 "Enable amux1=1" 0x27[4]__0x01"fllvco_test_en=1" 0x1F[3:0]__0x01 "TEST SEL FLL = 01 " 0x9C[7]__0x01"Trimming FLL[5] =1" 0xA2[7:6]__0x00"Trimming FLL [4:3]=0" 0xA3[6:4]__0x00"Trimming FLL [2:0]=0" 0x20[5]__0x01 "Force PLL EN =1" 0x20[6]__0x01 "Force PLL EN =1" Measure__Voltage__PAD_ENABLE | Startup VCC_GND Short 0xFE__0x01 "Select page 1" 0x22[0]__0x00 "Force cld_pd_ch1=0" 0x21[0]__0x01"Enable cld_pd_ch1 force" 0x20[0]__0x01 "Enable amux1=1" 0x27[4]__0x01"fllvco_test_en=1" 0x1F[3:0]__0x02 "TEST SEL FLL = 02 " 0x9C[7]__0x01"Trimming FLL[5] =1" 0xA2[7:6]__0x00"Trimming FLL [4:3]=0" 0xA3[6:4]__0x00"Trimming FLL [2:0]=0" 0x20[5]__0x01 "Force PLL EN =1" 0x20[6]__0x01 "Force PLL EN =1" Measure__Voltage__PAD_ENABLE | Startup VCC_GND Short 0xFE__0x01 "Select page 1" 0x22[0]__0x00 "Force cld_pd_ch1=0" 0x21[0]__0x01"Enable cld_pd_ch1 force" 0x20[0]__0x01 "Enable amux1=1" 0x27[4]__0x01"fllvco_test_en=1" 0x1F__0x03 "TEST SEL FLL = 03 " 0x9C[7]__0x01"Trimming FLL[5] =1" 0xA2[7:6]__0x00"Trimming FLL [4:3]=0" 0xA3[6:4]__0x00"Trimming FLL [2:0]=0" 0x20[5]__0x01 "Force PLL EN =1" 0x20[6]__0x01 "Force PLL EN =1" "The measured current should be 10uA n2p current (ATE) " Measure__Current__PAD_ENABLE | Startup VCC_GND Short 0xFE__0x01 "Select page 1" 0x22[0]__0x00 "Force cld_pd_ch1=0" 0x21[0]__0x01"Enable cld_pd_ch1 force" 0x27[4]__0x01"fllvco_test_en=1" 0x9C[7]__0x01"Trimming FLL[5] =1" 0xA2[7:6]__0x00"Trimming FLL [4:3]=0" 0xA3[6:4]__0x00"Trimming FLL [2:0]=0" 0x20[5]__0x01 "Force PLL EN =1" 0x20[6]__0x01 "Force PLL EN =1" 0x03__0x07 " Enable All Digital Test Points" 0x04__0x24 " Test_SE_DIG 24 (HEX) Mesaure__Frequency_SDO
Min
Min Value/%
Typ | 2.09 (14.4)/1.78 (28) | 2.71(14.4)/3.08 (28) | 944m(14.4)/300mV (28) | 10u | 4.4
Max
Max Value/%
Unit | Volt | Volt | Volt | Amp | MHz
Pin Name
OUT2+
OUT2+
GND2+ | 0 | 0 | 0 | 0 | 0
GND2- | 0 | 0 | 0 | 0 | 0
OUT2-
OUT2-
FB2-
VCC2- | 14 | 14 | 14 | 14 | 14
VCC1- | 14 | 14 | 14 | 14 | 14
FB1-
OUT1-
OUT1-
GND1- | 0 | 0 | 0 | 0 | 0
GND1+ | 0 | 0 | 0 | 0 | 0
OUT1+
OUT3+
VCC1+ | 14 | 14 | 14 | 14 | 14
FB1+
Enable | 4 | 4 | 4 | 4 | 4
ADDSEL
Gnd | 0 | 0 | 0 | 0 | 0
PGND | 0 | 0 | 0 | 0 | 0
VCC | 14 | 14 | 14 | 14 | 14
SW
V5VDR | 5.2 | 5.2 | 5.2 | 5.2 | 5.2
CPGnd | 0 | 0 | 0 | 0 | 0
V5VCP
CPN
CPP
Vboost
FB3+
VCC3+ | 14 | 14 | 14 | 14 | 14
OUT3+
OUT3+
GND3+ | 0 | 0 | 0 | 0 | 0
GND3- | 0 | 0 | 0 | 0 | 0
OUT3-
OUT3-
FB3-
VCC3- | 14 | 14 | 14 | 14 | 14
VCC4- | 14 | 14 | 14 | 14 | 14
FB4-
OUT4-
OUT4-
GND4- | 0 | 0 | 0 | 0 | 0
GND4+ | 0 | 0 | 0 | 0 | 0
OUT4+
OUT4+
VCC4+ | 14 | 14 | 14 | 14 | 14
FB4+
CD/DIAG | 1.8 | 1.8 | 1.8 | 1.8 | 1.8
I2Cclk
I2CData
I2SData1
I2SData2
I2Sclk
I2Sws
Agnd | 0 | 0 | 0 | 0 | 0
AgndCap | 0 | 0 | 0 | 0 | 0
A5V
Avdd | 14 | 14 | 14 | 14 | 14
HWMute
FB2+
VCC2+ | 14 | 14 | 14 | 14 | 14

## PGA-I Ch1
Test in Production | NO | NO | NO
Priority | MID | MID | MID
Test Bench Status | NOT VERIFIED | NOT VERIFIED | NOT VERIFIED
SL.NO | 0 | 1 | 0
Parameter | I-SENSE SNR | I-SENSE THD | I-SENSE Rsens non-lineraities compensation CH1
Instructions | To do togheter with CLD SNR Mesurmente "Load and Feedback connection are mandatory" RUN_VIS__Strartup RUN_Class-D Signal Ch1_SNR_TEST2 0x00__0x99 "Set tdm_bclk_osr[1:0]= 10 , tdm_ch__i_slotting[1:0]=01 , tdm_fsyn_rate[1:0]=10 , ic2_unlock =1 " 0x6C__0x02 " V and I sense on 32bit slot lenght " ForceClock_I2C_CLK_24.576MHz_50%D_ VL_0_VH_VDDIO Measure__SNR__I2SData2 | To do togheter with CLD THD Mesurmente "Load and Feedback connection are mandatory" RUN_VIS__Strartup RUN_Class-D Signal Ch1_THD_TEST2 0x00__0x99 "Set tdm_bclk_osr[1:0]= 10 , tdm_ch__i_slotting[1:0]=01 , tdm_fsyn_rate[1:0]=10 , ic2_unlock =1 " 0x6C__0x02 " V and I sense on 32bit slot lenght " ForceClock_I2C_CLK_24.576MHz_50%D_ VL_0_VH_VDDIO Measure__THD__I2SData2 | Run__VIS__Strartup Startup VCC_GND Short 0xFE__0x01 "Select page 1" 0x20__0x01 "Enable amux1" 0x1F__0x10 "ana_test_mode_en" "Second Order-Polinomyal correction for Rsns (ILOAD) , coefficients will be fixed after lab characterization "
Min
Min Value/%
Typ
Max
Max Value/%
Unit
Pin Name
OUT2+
OUT2+
GND2+
GND2-
OUT2-
OUT2-
FB2-
VCC2-
VCC1-
FB1-
OUT1-
OUT1-
GND1-
GND1+
OUT1+
OUT3+
VCC1+
FB1+
Enable
ADDSEL
Gnd
PGND
VCC
SW
V5VDR
CPGnd
V5VCP
CPN
CPP
Vboost
FB3+
VCC3+
OUT3+
OUT3+
GND3+
GND3-
OUT3-
OUT3-
FB3-
VCC3-
VCC4-
FB4-
OUT4-
OUT4-
GND4-
GND4+
OUT4+
OUT4+
VCC4+
FB4+
CD/DIAG
I2Cclk
I2CData
I2SData1
I2SData2
I2Sclk
I2Sws
Agnd
AgndCap
A5V
Avdd
HWMute
FB2+
VCC2+

## PGA-I Ch2
Test in Production | NO | NO | NO
Priority | MID | MID | MID
Test Bench Status | NOT VERIFIED | NOT VERIFIED | NOT VERIFIED
SL.NO | 0 | 1 | 0
Parameter | I-SENSE SNR | I-SENSE THD | I-SENSE Rsens non-lineraities compensation CH1
Instructions | To do togheter with CLD SNR Mesurmente "Load and Feedback connection are mandatory" RUN_VIS__Strartup RUN_Class-D Signal Ch1_SNR_TEST2 0x00__0x99 "Set tdm_bclk_osr[1:0]= 10 , tdm_ch__i_slotting[1:0]=01 , tdm_fsyn_rate[1:0]=10 , ic2_unlock =1 " 0x6C__0x02 " V and I sense on 32bit slot lenght " ForceClock_I2C_CLK_24.576MHz_50%D_ VL_0_VH_VDDIO Measure__SNR__I2SData2 | To do togheter with CLD THD Mesurmente "Load and Feedback connection are mandatory" RUN_VIS__Strartup RUN_Class-D Signal Ch1_THD_TEST2 0x00__0x99 "Set tdm_bclk_osr[1:0]= 10 , tdm_ch__i_slotting[1:0]=01 , tdm_fsyn_rate[1:0]=10 , ic2_unlock =1 " 0x6C__0x02 " V and I sense on 32bit slot lenght " ForceClock_I2C_CLK_24.576MHz_50%D_ VL_0_VH_VDDIO Measure__THD__I2SData2 | Run__VIS__Strartup Startup VCC_GND Short 0xFE__0x01 "Select page 1" 0x20__0x01 "Enable amux1" 0x1F__0x10"ana_test_mode_en" "Second Order-Polinomyal correction for Rsns (ILOAD) , coefficients will be fixed after lab characterization "
Min
Min Value/%
Typ
Max
Max Value/%
Unit
Pin Name
OUT2+
OUT2+
GND2+
GND2-
OUT2-
OUT2-
FB2-
VCC2-
VCC1-
FB1-
OUT1-
OUT1-
GND1-
GND1+
OUT1+
OUT3+
VCC1+
FB1+
Enable
ADDSEL
Gnd
PGND
VCC
SW
V5VDR
CPGnd
V5VCP
CPN
CPP
Vboost
FB3+
VCC3+
OUT3+
OUT3+
GND3+
GND3-
OUT3-
OUT3-
FB3-
VCC3-
VCC4-
FB4-
OUT4-
OUT4-
GND4-
GND4+
OUT4+
OUT4+
VCC4+
FB4+
CD/DIAG
I2Cclk
I2CData
I2SData1
I2SData2
I2Sclk
I2Sws
Agnd
AgndCap
A5V
Avdd
HWMute
FB2+
VCC2+

## PGA-I Ch3
Test in Production | NO | NO | NO
Priority | MID | MID | MID
Test Bench Status | NOT VERIFIED | NOT VERIFIED | NOT VERIFIED
SL.NO | 0 | 1 | 0
Parameter | I-SENSE SNR | I-SENSE THD | I-SENSE Rsens non-lineraities compensation CH1
Instructions | To do togheter with CLD SNR Mesurmente "Load and Feedback connection are mandatory" RUN_VIS__Strartup RUN_Class-D Signal Ch1_SNR_TEST2 0x00__0x99 "Set tdm_bclk_osr[1:0]= 10 , tdm_ch__i_slotting[1:0]=01 , tdm_fsyn_rate[1:0]=10 , ic2_unlock =1 " 0x6C__0x02 " V and I sense on 32bit slot lenght " ForceClock_I2C_CLK_24.576MHz_50%D_ VL_0_VH_VDDIO Measure__SNR__I2SData2 | To do togheter with CLD THD Mesurmente "Load and Feedback connection are mandatory" RUN_VIS__Strartup RUN_Class-D Signal Ch1_THD_TEST2 0x00__0x99 "Set tdm_bclk_osr[1:0]= 10 , tdm_ch__i_slotting[1:0]=01 , tdm_fsyn_rate[1:0]=10 , ic2_unlock =1 " 0x6C__0x02 " V and I sense on 32bit slot lenght " ForceClock_I2C_CLK_24.576MHz_50%D_ VL_0_VH_VDDIO Measure__THD__I2SData2 | Run__VIS__Strartup Startup VCC_GND Short 0xFE__0x01 "Select page 1" 0x20__0x01 "Enable amux1" 0x1F__0x10"ana_test_mode_en" "Second Order-Polinomyal correction for Rsns (ILOAD) , coefficients will be fixed after lab characterization "
Min
Min Value/%
Typ
Max
Max Value/%
Unit
Pin Name
OUT2+
OUT2+
GND2+
GND2-
OUT2-
OUT2-
FB2-
VCC2-
VCC1-
FB1-
OUT1-
OUT1-
GND1-
GND1+
OUT1+
OUT3+
VCC1+
FB1+
Enable
ADDSEL
Gnd
PGND
VCC
SW
V5VDR
CPGnd
V5VCP
CPN
CPP
Vboost
FB3+
VCC3+
OUT3+
OUT3+
GND3+
GND3-
OUT3-
OUT3-
FB3-
VCC3-
VCC4-
FB4-
OUT4-
OUT4-
GND4-
GND4+
OUT4+
OUT4+
VCC4+
FB4+
CD/DIAG
I2Cclk
I2CData
I2SData1
I2SData2
I2Sclk
I2Sws
Agnd
AgndCap
A5V
Avdd
HWMute
FB2+
VCC2+

## PGA-I Ch4
Test in Production | NO | NO | NO
Priority | MID | MID | MID
Test Bench Status | NOT VERIFIED | NOT VERIFIED | NOT VERIFIED
SL.NO | 0 | 1 | 0
Parameter | I-SENSE SNR | I-SENSE THD | I-SENSE Rsens non-lineraities compensation CH1
Instructions | To do togheter with CLD SNR Mesurmente "Load and Feedback connection are mandatory" RUN_VIS__Strartup RUN_Class-D Signal Ch1_SNR_TEST2 0x00__0x99 "Set tdm_bclk_osr[1:0]= 10 , tdm_ch__i_slotting[1:0]=01 , tdm_fsyn_rate[1:0]=10 , ic2_unlock =1 " 0x6C__0x02 " V and I sense on 32bit slot lenght " ForceClock_I2C_CLK_24.576MHz_50%D_ VL_0_VH_VDDIO Measure__SNR__I2SData2 | To do togheter with CLD THD Mesurmente "Load and Feedback connection are mandatory" RUN_VIS__Strartup RUN_Class-D Signal Ch1_THD_TEST2 0x00__0x99 "Set tdm_bclk_osr[1:0]= 10 , tdm_ch__i_slotting[1:0]=01 , tdm_fsyn_rate[1:0]=10 , ic2_unlock =1 " 0x6C__0x02 " V and I sense on 32bit slot lenght " Force__Clock__I2C_CLK__24.576MHz_50%D_ VL_0_VH_VDDIO Measure__THD__I2SData2 | Run__VIS__Strartup Startup VCC_GND Short 0xFE__0x01 "Select page 1" 0x20__0x01 "Enable amux1" 0x1F__0x10"ana_test_mode_en" "Second Order-Polinomyal correction for Rsns (ILOAD) , coefficients will be fixed after lab characterization "
Min
Min Value/%
Typ
Max
Max Value/%
Unit
Pin Name
OUT2+
OUT2+
GND2+
GND2-
OUT2-
OUT2-
FB2-
VCC2-
VCC1-
FB1-
OUT1-
OUT1-
GND1-
GND1+
OUT1+
OUT3+
VCC1+
FB1+
Enable
ADDSEL
Gnd
PGND
VCC
SW
V5VDR
CPGnd
V5VCP
CPN
CPP
Vboost
FB3+
VCC3+
OUT3+
OUT3+
GND3+
GND3-
OUT3-
OUT3-
FB3-
VCC3-
VCC4-
FB4-
OUT4-
OUT4-
GND4-
GND4+
OUT4+
OUT4+
VCC4+
FB4+
CD/DIAG
I2Cclk
I2CData
I2SData1
I2SData2
I2Sclk
I2Sws
Agnd
AgndCap
A5V
Avdd
HWMute
FB2+
VCC2+

## PGA-V Ch1 (hidden)
Test in Production | YES
Priority | MID
Test Bench Status | NOT VERIFIED
SL.NO | 0
Parameter
Min
Min Value/%
Typ
Max
Max Value/%
Unit
Pin Name
OUT2+
OUT2+
GND2+
GND2-
OUT2-
OUT2-
FB2-
VCC2-
VCC1-
FB1-
OUT1-
OUT1-
GND1-
GND1+
OUT1+
OUT3+
VCC1+
FB1+
Enable
ADDSEL
Gnd
PGND
VCC
SW
V5VDR
CPGnd
V5VCP
CPN
CPP
Vboost
FB3+
VCC3+
OUT3+
OUT3+
GND3+
GND3-
OUT3-
OUT3-
FB3-
VCC3-
VCC4-
FB4-
OUT4-
OUT4-
GND4-
GND4+
OUT4+
OUT4+
VCC4+
FB4+
CD/DIAG
I2Cclk
I2CData
I2SData1
I2SData2
I2Sclk
I2Sws
Agnd
AgndCap
A5V
Avdd
HWMute
FB2+
VCC2+

## PGA-V Ch2 (hidden)
Test in Production | YES
Priority | MID
Test Bench Status | NOT VERIFIED
SL.NO | 0
Parameter
Min
Min Value/%
Typ
Max
Max Value/%
Unit
Pin Name
OUT2+
OUT2+
GND2+
GND2-
OUT2-
OUT2-
FB2-
VCC2-
VCC1-
FB1-
OUT1-
OUT1-
GND1-
GND1+
OUT1+
OUT3+
VCC1+
FB1+
Enable
ADDSEL
Gnd
PGND
VCC
SW
V5VDR
CPGnd
V5VCP
CPN
CPP
Vboost
FB3+
VCC3+
OUT3+
OUT3+
GND3+
GND3-
OUT3-
OUT3-
FB3-
VCC3-
VCC4-
FB4-
OUT4-
OUT4-
GND4-
GND4+
OUT4+
OUT4+
VCC4+
FB4+
CD/DIAG
I2Cclk
I2CData
I2SData1
I2SData2
I2Sclk
I2Sws
Agnd
AgndCap
A5V
Avdd
HWMute
FB2+
VCC2+

## PGA-V Ch3 (hidden)
Test in Production | YES
Priority | MID
Test Bench Status | NOT VERIFIED
SL.NO | 0
Parameter
Min
Min Value/%
Typ
Max
Max Value/%
Unit
Pin Name
OUT2+
OUT2+
GND2+
GND2-
OUT2-
OUT2-
FB2-
VCC2-
VCC1-
FB1-
OUT1-
OUT1-
GND1-
GND1+
OUT1+
OUT3+
VCC1+
FB1+
Enable
ADDSEL
Gnd
PGND
VCC
SW
V5VDR
CPGnd
V5VCP
CPN
CPP
Vboost
FB3+
VCC3+
OUT3+
OUT3+
GND3+
GND3-
OUT3-
OUT3-
FB3-
VCC3-
VCC4-
FB4-
OUT4-
OUT4-
GND4-
GND4+
OUT4+
OUT4+
VCC4+
FB4+
CD/DIAG
I2Cclk
I2CData
I2SData1
I2SData2
I2Sclk
I2Sws
Agnd
AgndCap
A5V
Avdd
HWMute
FB2+
VCC2+

## PGA-V Ch4 (hidden)
Test in Production | YES
Priority | MID
Test Bench Status | NOT VERIFIED
SL.NO | 0
Parameter
Min
Min Value/%
Typ
Max
Max Value/%
Unit
Pin Name
OUT2+
OUT2+
GND2+
GND2-
OUT2-
OUT2-
FB2-
VCC2-
VCC1-
FB1-
OUT1-
OUT1-
GND1-
GND1+
OUT1+
OUT3+
VCC1+
FB1+
Enable
ADDSEL
Gnd
PGND
VCC
SW
V5VDR
CPGnd
V5VCP
CPN
CPP
Vboost
FB3+
VCC3+
OUT3+
OUT3+
GND3+
GND3-
OUT3-
OUT3-
FB3-
VCC3-
VCC4-
FB4-
OUT4-
OUT4-
GND4-
GND4+
OUT4+
OUT4+
VCC4+
FB4+
CD/DIAG
I2Cclk
I2CData
I2SData1
I2SData2
I2Sclk
I2Sws
Agnd
AgndCap
A5V
Avdd
HWMute
FB2+
VCC2+

## Class-D Signal Ch1
Test in Production | NO | NO | YES | YES | YES | YES | YES | NO | YES | NO | NO | NO | NO
Priority | MID | MID | MID | MID | MID | MID | MID | MID | MID | MID | MID | MID | MID
Test Bench Status | NOT VERIFIED | NOT VERIFIED | NOT VERIFIED | NOT VERIFIED | NOT VERIFIED | NOT VERIFIED | NOT VERIFIED | NOT VERIFIED | NOT VERIFIED | NOT VERIFIED | NOT VERIFIED | NOT VERIFIED | NOT VERIFIED
SL.NO | 0 | 1 | 2 | 3 | 4 | 5 | 6 | 7 | 0 | 1 | 2
Parameter | Test Ground VREFM | Test Dis_OUT | Test Common mode voltage 1st/2nd Integrator | Test Common mode voltage 3rd Integrator | Test Current Slave Ramp Slave | Test Common mode voltage Ramp Generator | Test Current Main Mirror CLD | Test DAC PSRR | Test Output DC Offset Detection | Test Comparator Output | Test Comparator Output Path M from Master | THD+N | SNR
Instructions | Startup VCC_GND Short 0xFE__0x01 "Select page 1" 0x20[0]__0x1 "Enable amux1" 0x1F[4]__0x1"ana_test_mode_en" 0x21[0]__0x1 "Force enable PD CLD CH1 at 1" 0x22[0]__0x0 " Value forced PD CLD CH1 at 0 " 0x27[0]__0x1 "Force Test EN CLD CH1 at 1 " 0x1F[3:0]__0x00 "TEST SEL CLD = 00 " Measure__Voltage__PAD_ENABLE | Startup VCC_GND Short 0xFE__0x01 "Select page 1" 0x20[0]__0x1 "Enable amux1" 0x1F[4]__0x1 "ana_test_mode_en" 0x21[0]__0x1 "Force enable PD CLD CH1 at 1 " 0x22[0]__0x0 " Value forced PD CLD CH1 at 0 " 0x27[0]__0x1 "Force Test EN CLD CH1 at 1 " 0x1F[3:0]__0x01 "TEST SEL CLD = 01 " Measure__Voltage__PAD_ENABLE | Startup VCC_GND Short 0xFE__0x01 "Select page 1" 0x20[0]__0x1 "Enable amux1" 0x1F[4]__0x1 "ana_test_mode_en" 0x21[0]__0x1 "Force enable PD CLD CH1 at 1 " 0x22[0]__0x0 " Value forced PD CLD CH1 at 0 " 0x27[0]__0x1 "Force Test EN CLD CH1 at 1 " 0x1F[3:0]__0x02 "TEST SEL CLD = 02 " Measure__Voltage__PAD_ENABLE "The measured voltage should be vdda5v/2 (ATE)" | Startup VCC_GND Short 0xFE__0x01 "Select page 1" 0x20[0]__0x1 "Enable amux1" 0x1F[4]__0x 1"ana_test_mode_en" 0x21[0]__0x1 "Force enable PD CLD CH1 at 1 " 0x22[0]__0x0 " Value forced PD CLD CH1 at 0 " 0x27[0]__0x1 "Force Test EN CLD CH1 at 1 " 0x1F[3:0]__0x02 "TEST SEL CLD = 03 " Measure__Voltage__PAD_ENABLE "The measured voltage should be vdda5v/2 (ATE)" | Startup VCC_GND Short 0xFE__0x01 "Select page 1" 0x20[0]__0x1 "Enable amux1" 0x1F[4]__0x 1 "ana_test_mode_en" 0x21[0]__0x1 "Force enable PD CLD CH1 at 1 " 0x22[0]__0x0 " Value forced PD CLD CH1 at 0 " 0x27[0]__0x1 "Force Test EN CLD CH1 at 1 " 0x1F[3:0]__0x09 "TEST SEL CLD = 04" Measure__Current__PAD_ENABLE "The measured current should be 10uA n2p current (ATE) " | Startup VCC_GND Short 0xFE__0x01 "Select page 1" 0x20[0]__0x1 "Enable amux1" 0x1F[4]__0x1 "ana_test_mode_en" 0x21[0]__0x1 "Force enable PD CLD CH1 at 1 " 0x22[0]__0x0 " Value forced PD CLD CH1 at 0 " 0x27[0]__0x1 "Force Test EN CLD CH1 at 1 " 0x1F[3:0]__0x05 "TEST SEL CLD = 05 " Measure__Voltage__PAD_ENABLE "The measured voltage should be vdda5v/2 (ATE)" | Startup VCC_GND Short 0xFE__0x01 "Select page 1" 0x20[0]__0x01 "Enable amux1" 0x1F[4]__0x 10"ana_test_mode_en" 0x21[0]__0x1 "Force enable PD CLD CH1 at 1 " 0x22[0]__0x0 " Value forced PD CLD CH1 at 0 " 0x27[0]__0x01 "Force Test EN CLD CH1 at 1 " 0x1F[3:0]__0x09"TEST SEL CLD = 06" Measure__Current__PAD_ENABLE "The measured voltage should be 5uA n2p current (ATE) " | Startup VCC_GND Short 0xFE__0x01 "Select page 1" 0x20[0]__0x1 "Enable amux1" 0x1F[4]__0x 1"ana_test_mode_en" 0x21[0]__0x1 "Force enable PD CLD CH1 at 1 " 0x22[0]__0x0 " Value forced PD CLD CH1 at 0 " 0x27[0]__0x1 "Force Test EN CLD CH1 at 1 " 0x1F[3:0]__0x05"TEST SEL CLD = 07 " Measure__Voltage__PAD_ENABLE "The measured voltage should be 1.92V (ATE)" | Startup VCC_GND Short 0xFE__0x01 "Select page 1" 0x21[0]__0x1 "Force enable PD CLD CH1 at 1 " 0x22[0]__0x0 " Value forced PD CLD CH1 at 0 " 0x03__0x07 " Enable All Digital Test Points" 0x04__0x15 " Test_SE_DIG 15 (HEX) 0x25[0]__0x1 "force_cld_drv_hiz=1" 0x26[1]__0x1 "force_cld_drv_hiz=1" Force_Voltage__OUTP1_Ramp_VCC Force_Voltage__OUTM1_Ramp_VCC Measure__Voltage__SDI "ana_ds_cld_out_offs_det_ch1" Trigger_LH "Find when comparator is triggered" | "Load and Feedback connection are mandatory" Startup VCC_GND Short 0xFE__0x00 "Select page 0" 0xA0[5]__0x0 "cld_psrr_en = 0 " 0x01[7:6]__0x00 " Set ch1_ch2_parallel_config = 0,ch3_ch4_parallel_config = 0 " 0x08[3]__0x01 "Set pwm_on_ch1=1" 0x08[6:4]__0x4 "gain_sel_ch1[2:0]=4" "CLD in MUTE State" 0xFE__0x01 "Select page 1" 0x21[0]__0x1 "Force enable PD CLD CH1 at 1 " 0x22[0]__0x0 " Value forced PD CLD CH1 at 0 " 0x03__0x07 " Enable All Digital Test Points" 0x04__0x21 " Test_SE_DIG 21 (HEX) 0x25[0]__0x1 "Force cld_drv_ppart = 1" 0x26[0]__0x1 "Force cld_drv_ppart = 1" 0x10[3]__0x1 "Force enable force_cld_intfb_en= 1" 0x11[3]__0x0 "Force value cld_intfb_en_m= 0" 0x10[0]__0x1 "Force enable force_cld_force_intfb= 1" 0x11[0]__0x0 "Force value cld_force_intfb_m= 0" Measure__Voltage__SDO "ana_cld_mdl_out_p_ch1" Measure__Voltage__ CD_DIAG "ana_cld_mdl_out_m_ch1" The measured voltage should be a square wave at 50% duty cycle (?) | "Load and Feedback connection are mandatory" Startup VCC_GND Short 0xFE__0x00 "Select page 0" 0xA0[5]__0x0 "cld_psrr_en = 0 " 0x01[7:6]__0x10 " Set ch1_ch2_parallel_config = 1,ch3_ch4_parallel_config = 0 " 0x08[3]__0x01 "Set pwm_on_ch1=1" 0x08[6:4]__0x4 "gain_sel_ch1[2:0]=4" "CLD in MUTE State" 0xFE__0x01 "Select page 1" 0x21[0]__0x1 "Force enable PD CLD CH1 at 1 " 0x22[0]__0x0 " Value forced PD CLD CH1 at 0 " 0x03__0x07 " Enable All Digital Test Points" 0x04__0x22 " Test_SE_DIG 22 (HEX) 0x25[0]__0x1 "Force cld_drv_ppart = 1" 0x26[0]__0x1 "Force cld_drv_ppart = 1" 0x10[3]__0x1 "Force enable force_cld_intfb_en= 1" 0x11[3]__0x0 "Force value cld_intfb_en_m= 0" 0x10[0]__0x1 "Force enable force_cld_force_intfb= 1" 0x11[0]__0x0 "Force value cld_force_intfb_m= 0" Measure__Voltage__SDO "ana_cld_mdl_out_p_ch2" Measure__Voltage__ CD_DIAG "ana_cld_mdl_out_m_ch2" The measured voltage should be a square wave at 50% duty cycle (?) | "Load and Feedback connection are mandatory" RUN_CLD_PLAY_1W_ALL_CHANNELS Measure__THD__OUTP1+_OUTP1- "Run this simulation in parrallel with the other channels" | "Load and Feedback connection are mandatory" Startup VCC_GND Short RUN_CLD_MUTE "In this way the CLD Should be in the MUTE State" Measure__SNR__OUTP1+__OUTP1-
Min
Min Value/%
Typ | 0 | 0 | vdda5v/2 | vdda5v/2 | 10u | vdda5v/2 | 5u | 1.92
Max
Max Value/%
Unit
Pin Name
OUT2+
OUT2+
GND2+ | 0 | 0 | 0 | 0 | 0 | 0 | 0 | 0 | 0 | 0 | 0
GND2- | 0 | 0 | 0 | 0 | 0 | 0 | 0 | 0 | 0 | 0 | 0
OUT2-
OUT2-
FB2-
VCC2- | 14 | 14 | 14 | 14 | 14 | 14 | 14 | 14 | 14 | 14 | 14
VCC1- | 14 | 14 | 14 | 14 | 14 | 14 | 14 | 14 | 14 | 14 | 14
FB1-
OUT1-
OUT1-
GND1- | 0 | 0 | 0 | 0 | 0 | 0 | 0 | 0 | 0 | 0 | 0
GND1+ | 0 | 0 | 0 | 0 | 0 | 0 | 0 | 0 | 0 | 0 | 0
OUT1+
OUT3+
VCC1+ | 14 | 14 | 14 | 14 | 14 | 14 | 14 | 14 | 14 | 14 | 14
FB1+
Enable | 4 | 4 | 4 | 4 | 4 | 4 | 4 | 4 | 4 | 4 | 4
ADDSEL
Gnd | 0 | 0 | 0 | 0 | 0 | 0 | 0 | 0 | 0 | 0 | 0
PGND | 0 | 0 | 0 | 0 | 0 | 0 | 0 | 0 | 0 | 0 | 0
VCC | 14 | 14 | 14 | 14 | 14 | 14 | 14 | 14 | 14 | 14 | 14
SW
V5VDR | 5.2 | 5.2 | 5.2 | 5.2 | 5.2 | 5.2 | 5.2 | 5.2 | 5.2 | 5.2 | 5.2
CPGnd | 0 | 0 | 0 | 0 | 0 | 0 | 0 | 0 | 0 | 0 | 0
V5VCP
CPN
CPP
Vboost | 19.2 | 19.2 | 19.2 | 19.2 | 19.2 | 19.2 | 19.2 | 19.2 | 19.2 | 19.2 | 19.2
FB3+
VCC3+ | 14 | 14 | 14 | 14 | 14 | 14 | 14 | 14 | 14 | 14 | 14
OUT3+
OUT3+
GND3+ | 0 | 0 | 0 | 0 | 0 | 0 | 0 | 0 | 0 | 0 | 0
GND3- | 0 | 0 | 0 | 0 | 0 | 0 | 0 | 0 | 0 | 0 | 0
OUT3-
OUT3-
FB3-
VCC3- | 14 | 14 | 14 | 14 | 14 | 14 | 14 | 14 | 14 | 14 | 14
VCC4- | 14 | 14 | 14 | 14 | 14 | 14 | 14 | 14 | 14 | 14 | 14
FB4-
OUT4-
OUT4-
GND4- | 0 | 0 | 0 | 0 | 0 | 0 | 0 | 0 | 0 | 0 | 0
GND4+ | 0 | 0 | 0 | 0 | 0 | 0 | 0 | 0 | 0 | 0 | 0
OUT4+
OUT4+
VCC4+ | 14 | 14 | 14 | 14 | 14 | 14 | 14 | 14 | 14 | 14 | 14
FB4+
CD/DIAG | 1.8 | 1.8 | 1.8 | 1.8 | 1.8 | 1.8 | 1.8 | 1.8 | 1.8 | 1.8 | 1.8
I2Cclk
I2CData
I2SData1
I2SData2
I2Sclk
I2Sws
Agnd | 0 | 0 | 0 | 0 | 0 | 0 | 0 | 0 | 0 | 0 | 0
AgndCap | 0 | 0 | 0 | 0 | 0 | 0 | 0 | 0 | 0 | 0 | 0
A5V
Avdd | 14 | 14 | 14 | 14 | 14 | 14 | 14 | 14 | 14 | 14 | 14
HWMute
FB2+
VCC2+ | 14 | 14 | 14 | 14 | 14 | 14 | 14 | 14 | 14 | 14 | 14

## Drivers CLD Ch1
Test in Production | YES | YES | YES | YES | YES | YES | YES | YES | YES | YES
Priority | MID | MID | MID | MID | MID | MID | MID | MID | MID | MID
Test Bench Status | NOT VERIFIED | NOT VERIFIED | NOT VERIFIED | NOT VERIFIED | NOT VERIFIED | NOT VERIFIED | NOT VERIFIED | NOT VERIFIED | NOT VERIFIED | NOT VERIFIED
SL.NO | 0 | 1 | 2 | 3 | 4 | 5 | 6 | 7 | 8 | 9
Parameter | Test High-Side RON (side m) CH1 | Test High-Side RON (side p) CH1 | Test Low-Side RON (side m) CH1 | Test Low-Side RON (side p) CH1 | OUTP side bondings integrity CH1 | OUTM side bondings integrity CH1 | VCCP bondings integrity CH1 | VCCM bondings integrity CH1 | GNDP bondings integrity CH1 | GNDM bondings integrity CH1
Instructions | Startup CLD_Ron 0x1A[4:4]_0x1 "Force cld_drv_tm_en_brd_m_ch1=1" 0x1B[4:4]_0x1 "Force cld_drv_hs_on_force_brd_m_ch1=1" 0x1F[3:0]_0x0 "Force rfu_ds_test_sel[3:0]=0000" Force__Current__1A__OUT1- "Sink 1A from pin OUT1-" Measure__Voltage__ENABLE__HVMUTE "Measure the difference ENABLE-HWMUTE" Calculate__RON "(V(ENABLE)-V(HWMUTE))/ISENSE" Remove current | Startup CLD_Ron 0x1A[0:0]_0x1 "Force cld_drv_tm_en_brd_p_ch1=1" 0x1B[0:0]_0x1 "Force cld_drv_hs_on_force_brd_p_ch1=1" 0x1F[3:0]_0x0 "Force rfu_ds_test_sel[3:0]=0000" Force__Current__1A__OUT1+ "Sink 1A from pin OUT1-" Measure__Voltage__ENABLE__HVMUTE "Measure the difference ENABLE-HWMUTE" Calculate__RON "(V(ENABLE)-V(HWMUTE))/ISENSE" Remove current | Startup CLD_Ron 0x1A[4:4]_0x1 "Force cld_drv_tm_en_brd_m_ch1=1" 0x1C[4:4]_0x1 "Force cld_drv_ls_on_force_brd_m_ch1=1" 0x1F[3:0]_0x1 "Force rfu_ds_test_sel[3:0]=0001" Force__Current__-1A__OUT1- "Source 1A from pin OUT1-" Measure__Voltage__ENABLE__HVMUTE "Measure the difference ENABLE-HWMUTE" Calculate__RON "(V(ENABLE)-V(HWMUTE))/ISENSE" Remove current | Startup CLD_Ron 0x1A[0:0]_0x1 "Force cld_drv_tm_en_brd_p_ch1=1" 0x1C[0:0]_0x1 "Force cld_drv_ls_on_force_brd_p_ch1=1" 0x1F[3:0]_0x1 "Force rfu_ds_test_sel[3:0]=0001" Force__Current__-1A__OUT1+ "Source 1A from pin OUT1-" Measure__Voltage__ENABLE__HVMUTE "Measure the difference ENABLE-HWMUTE" Calculate__RON "(V(ENABLE)-V(HWMUTE))/ISENSE" Remove current | Startup CLD_Ron 0x25[0]__0x1 " Force cld_ppart=1" 0x26[0:0]_0x0 "Force value cld_drv_ppart=0" 0x1A[0:0]_0x1 "Force cld_drv_tm_en_brd_p_ch1=1" 0x1B[0:0]_0x1 "Force cld_drv_hs_on_force_brd_p_ch1=1" 0x1F[3:0]_0x0 "Force rfu_ds_test_sel[3:0]=0000" Remove the short between OUT1+_A and OUT1+_B Force__Current__1A__OUT1+_A "Sink 1A from pin OUT1+_A" Measure__Voltage__OUT1+_A Force__Current__1A__OUT1+_A "Sink 1A from pin OUT1+_B" Measure__Voltage__OUT1+_B Remove current 0x26[1:1]_0x1 "Force cld_drv_hiz=1" 0x25[1:1]_0x1 "Enable force cld_drv_hiz" Force__Voltage__5V__OUT1+_A "Force 5 V on pin OUT1+_A" Measure__Voltage__HWMUTE Force__Voltage__5V__OUT1-_B "Force 5 V on pin OUT1+_B" Measure__Voltage__HWMUTE | Startup CLD_Ron 0x25[0]__0x1 " Force cld_ppart=1" 0x26[0:0]_0x0 "Force value cld_drv_ppart=0" 0x1A[4:4]_0x1 "Force cld_drv_tm_en_brd_m_ch1=1" 0x1B[4:4]_0x1 "Force cld_drv_hs_on_force_brd_m_ch1=1" 0x1F[3:0]_0x0 "Force rfu_ds_test_sel[3:0]=0000" Remove the short between OUT1-_A and OUT1-_B Force__Current__1A__OUT1-_A "Sink 1A from pin OUT1-_A" Measure__Voltage__OUT1-_A Force__Current__1A__OUT1-_B "Sink 1A from pin OUT1-_B" Measure__Voltage__OUT1-_B Remove current 0x26[1:1]_0x1 "Force cld_drv_hiz=1" 0x25[1:1]_0x1 "Enable force cld_drv_hiz" Force__Voltage__5V__OUT1-_A "Force 5 V on pin OUT1-_A" Measure__Voltage__HWMUTE Force__Voltage__5V__OUT1-_B "Force 5 V on pin OUT1-_B" Measure__Voltage__HWMUTE | Startup CLD_Ron 0x25[0]__0x1 " Force cld_ppart=1" 0x26[0:0]_0x0 "Force value cld_drv_ppart=0" 0x1A[0:0]_0x1 "Force cld_drv_tm_en_brd_p_ch1=1" 0x1B[0:0]_0x1 "Force cld_drv_hs_on_force_brd_p_ch1=1" 0x1F[3:0]_0x0 "Force rfu_ds_test_sel[3:0]=0000" Force__Current__1A__OUT1+ "Sink 1A from pin OUT1+" Measure__Voltage__OUT1+ "Measure voltage on OUT1+" Remove current 0x26[1:1]_0x1 "Force cld_drv_hiz=1" 0x25[1:1]_0x1 "Enable force cld_drv_hiz" Measure__Voltage__ENABLE "Measure ENABLE" | Startup CLD_Ron 0x25[0]__0x1 " Force cld_ppart=1" 0x26[0:0]_0x0 "Force value cld_drv_ppart=0" 0x1A[4:4]_0x1 "Force cld_drv_tm_en_brd_m_ch1=1" 0x1B[4:4]_0x1 "Force cld_drv_hs_on_force_brd_m_ch1=1" 0x1F[3:0]_0x0 "Force rfu_ds_test_sel[3:0]=0000" Force__Current__1A__OUT1- "Sink 1A from pin OUT1-" Measure__Voltage__OUT1- "Measure voltage on OUT1-" Remove current 0x26[1:1]_0x1 "Force cld_drv_hiz=1" 0x25[1:1]_0x1 "Enable force cld_drv_hiz" Measure__Voltage__ENABLE "Measure ENABLE" | Startup CLD_Ron 0x25[0]__0x1 " Force cld_ppart=1" 0x26[0:0]_0x0 "Force value cld_drv_ppart=0" 0x1A[0:0]_0x1 "Force cld_drv_tm_en_brd_p_ch1=1" 0x1C[0:0]_0x1 "Force cld_drv_ls_on_force_brd_p_ch1=1" 0x1F[3:0]_0x1 "Force rfu_ds_test_sel[3:0]=0001" Force__Current__-1A__5V__OUT1+ "Source 1A from 5V to pin OUT1+" Measure__Voltage__OUT1+ "Measure voltage on OUT1+" Remove current 0x26[1:1]_0x1 "Force cld_drv_hiz=1" 0x25[1:1]_0x1 "Enable force cld_drv_hiz" Measure__Voltage__ENABLE "Measure HWMUTE" | Startup CLD_Ron 0x25[0]__0x1 " Force cld_ppart=1" 0x26[0:0]_0x0 "Force value cld_drv_ppart=0" 0x1A[4:4]_0x1 "Force cld_drv_tm_en_brd_m_ch1=1" 0x1C[4:4]_0x1 "Force cld_drv_ls_on_force_brd_m_ch1=1" 0x1F[3:0]_0x1 "Force rfu_ds_test_sel[3:0]=0001" Force__Current__-1A__5V__OUT1- "Source 1A from 5V to pin OUT1-" Measure__Voltage__OUT1- "Measure voltage on OUT1-" Remove current 0x26[1:1]_0x1 "Force cld_drv_hiz=1" 0x25[1:1]_0x1 "Enable force cld_drv_hiz" Measure__Voltage__ENABLE "Measure HWMUTE"
Min |  |  |  |  | min DS | min DS | min DS | min DS | min DS | min DS
Min Value/% |  |  |  |  | min % | min % | min % | min % | min % | min %
Typ | 45 | 45 | 45 | 45 | 270/5 | 270/5 | 5.2 | 5.2 | 0 | 0
Max |  |  |  |  | Max DS | Max DS | Max DS | Max DS | Max DS | Max DS
Max Value/% |  |  |  |  | max % | max % | max % | max % | max % | max %
Unit | mOhm | mOhm | mOhm | mOhm | mOhm/V | mOhm/V | V | V | V | V
Pin Name | Condition | Condition | Condition | Condition | Condition | Condition | Condition | Condition | Condition | Condition
OUT2+
OUT2+
GND2+ | 0 | 0 | 0 | 0 | 0 | 0 | 0 | 0 | 0 | 0
GND2- | 0 | 0 | 0 | 0 | 0 | 0 | 0 | 0 | 0 | 0
OUT2-
OUT2-
FB2-
VCC2- | 5.2 | 5.2 | 5.2 | 5.2 | 5.2 | 5.2 | 5.2 | 5.2 | 5.2 | 5.2
VCC1- | 5.2 | 5.2 | 5.2 | 5.2 | 5.2 | 5.2 | 5.2 | 5.2 | 5.2 | 5.2
FB1-
OUT1-
OUT1-
GND1- | 0 | 0 | 0 | 0 | 0 | 0 | 0 | 0 | 0 | 0
GND1+ | 0 | 0 | 0 | 0 | 0 | 0 | 0 | 0 | 0 | 0
OUT1+
OUT3+
VCC1+ | 5.2 | 5.2 | 5.2 | 5.2 | 5.2 | 5.2 | 5.2 | 5.2 | 5.2 | 5.2
FB1+
Enable | 4 | 4 | 4 | 4 | 4 | 4 | 4 | 4 | 4 | 4
ADDSEL
Gnd | 0 | 0 | 0 | 0 | 0 | 0 | 0 | 0 | 0 | 0
PGND | 0 | 0 | 0 | 0 | 0 | 0 | 0 | 0 | 0 | 0
VCC | 5.2 | 5.2 | 5.2 | 5.2 | 5.2 | 5.2 | 5.2 | 5.2 | 5.2 | 5.2
SW
V5VDR | 5.2 | 5.2 | 5.2 | 5.2 | 5.2 | 5.2 | 5.2 | 5.2 | 5.2 | 5.2
CPGnd | 0 | 0 | 0 | 0 | 0 | 0 | 0 | 0 | 0 | 0
V5VCP
CPN
CPP
Vboost | 10.4 | 10.4 | 10.4 | 10.4 | 10.4 | 10.4 | 10.4 | 10.4 | 10.4 | 10.4
FB3+
VCC3+ | 5.2 | 5.2 | 5.2 | 5.2 | 5.2 | 5.2 | 5.2 | 5.2 | 5.2 | 5.2
OUT3+
OUT3+
GND3+ | 0 | 0 | 0 | 0 | 0 | 0 | 0 | 0 | 0 | 0
GND3- | 0 | 0 | 0 | 0 | 0 | 0 | 0 | 0 | 0 | 0
OUT3-
OUT3-
FB3-
VCC3- | 5.2 | 5.2 | 5.2 | 5.2 | 5.2 | 5.2 | 5.2 | 5.2 | 5.2 | 5.2
VCC4- | 5.2 | 5.2 | 5.2 | 5.2 | 5.2 | 5.2 | 5.2 | 5.2 | 5.2 | 5.2
FB4-
OUT4-
OUT4-
GND4- | 0 | 0 | 0 | 0 | 0 | 0 | 0 | 0 | 0 | 0
GND4+ | 0 | 0 | 0 | 0 | 0 | 0 | 0 | 0 | 0 | 0
OUT4+
OUT4+
VCC4+ | 5.2 | 5.2 | 5.2 | 5.2 | 5.2 | 5.2 | 5.2 | 5.2 | 5.2 | 5.2
FB4+
CD/DIAG | 1.8 | 1.8 | 1.8 | 1.8 | 1.8 | 1.8 | 1.8 | 1.8 | 1.8 | 1.8
I2Cclk
I2CData
I2SData1
I2SData2
I2Sclk
I2Sws
Agnd | 0 | 0 | 0 | 0 | 0 | 0 | 0 | 0 | 0 | 0
AgndCap | 0 | 0 | 0 | 0 | 0 | 0 | 0 | 0 | 0 | 0
A5V
Avdd | 5.2 | 5.2 | 5.2 | 5.2 | 5.2 | 5.2 | 5.2 | 5.2 | 5.2 | 5.2
HWMute
FB2+
VCC2+ | 5.2 | 5.2 | 5.2 | 5.2 | 5.2 | 5.2 | 5.2 | 5.2 | 5.2 | 5.2
[9 empty] | 14 | 14

## Class-D Signal Ch2
Test in Production | YES | NO | YES | YES | YES | YES | YES | NO | YES | NO | YES | YES
Priority | MID | MID | MID | MID | MID | MID | MID | MID | MID | MID | MID | MID
Test Bench Status | NOT VERIFIED | NOT VERIFIED | NOT VERIFIED | NOT VERIFIED | NOT VERIFIED | NOT VERIFIED | NOT VERIFIED | NOT VERIFIED | NOT VERIFIED | NOT VERIFIED | NOT VERIFIED | NOT VERIFIED
SL.NO | 0 | 1 | 2 | 3 | 4 | 5 | 6 | 7 | 0 | 1 | 0 | 1
Parameter | Test Ground VREFM | Test Dis_OUT | Test Common mode voltage 1st/2nd Integrator | Test Common mode voltage 3rd Integrator | Test Current Slave Ramp Slave | Test Common mode voltage Ramp Generator | Test Current Main Mirror CLD | Test DAC PSRR |  |  | THD+N | SNR
Instructions | Startup VCC_GND Short 0xFE__0x01 "Select page 1" 0x20[1]__0x01 "AMUX2 enable" 0x1F[4]__0x 01"ana_test_mode_en" 0x21[1]__0x1 "Force enable PD CLD CH2 at 1 " 0x22[1]__0x0 " Value forced PD CLD CH2 at 0 " 0x27[1]__0x01 "Force Test EN CLD CH2 at 1 " 0x1F[3:0]__0x00 "TEST SEL CLD = 00 " "Measure VCM1 (DEBUG)" Measure__Voltage__PAD_HWMUTE | Startup VCC_GND Short 0xFE__0x01 "Select page 1" 0x20[1]__0x01 "AMUX2 enable" 0x1F[4]__0x 01"ana_test_mode_en" 0x21[1]__0x1 "Force enable PD CLD CH2 at 1 " 0x22[1]__0x0 " Value forced PD CLD CH2 at 0 " 0x27[1]__0x01 "Force Test EN CLD CH2 at 1 " 0x1F[3:0]__0x01 "TEST SEL CLD = 01 " "Measure DIS_OUT (DEBUG)" Measure__Voltage__PAD_HWMUTE | Startup VCC_GND Short 0xFE__0x01 "Select page 1" 0x20[1]__0x01 "AMUX2 enable" 0x1F[4]__0x 01"ana_test_mode_en" 0x21[1]__0x1 "Force enable PD CLD CH2 at 1 " 0x22[1]__0x0 " Value forced PD CLD CH2 at 0 " 0x27[1]__0x01 "Force Test EN CLD CH2 at 1 " 0x1F[3:0]__0x02"TEST SEL CLD = 02 " "The measured voltage should be vdda5v/2 (ATE)" Measure__Voltage__PAD_HWMUTE | Startup VCC_GND Short 0xFE__0x01 "Select page 1" 0x20[1]__0x01 "AMUX2 enable" 0x1F[4]__0x 01"ana_test_mode_en" 0x21[1]__0x1 "Force enable PD CLD CH2 at 1 " 0x22[1]__0x0 " Value forced PD CLD CH2 at 0 " 0x27[1]__0x01 "Force Test EN CLD CH2 at 1 " 0x1F[3:0]__0x02"TEST SEL CLD = 03 " "The measured voltage should be vdda5v/2 (ATE)" Measure__Voltage__PAD_HWMUTE | Startup VCC_GND Short 0xFE__0x01 "Select page 1" 0x20[1]__0x01 "AMUX2 enable" 0x1F[4]__0x 01"ana_test_mode_en" 0x21[1]__0x1 "Force enable PD CLD CH2 at 1 " 0x22[1]__0x0 " Value forced PD CLD CH2 at 0 " 0x27[1]__0x01 "Force Test EN CLD CH2 at 1 " 0x1F[3:0]__0x09"TEST SEL CLD = 04" "The measured current should be 10uA n2p current (ATE) " Measure__Voltage__PAD_HWMUTE | Startup VCC_GND Short 0xFE__0x01 "Select page 1" 0x20[1]__0x01 "AMUX2 enable" 0x1F[4]__0x 01"ana_test_mode_en" 0x21[1]__0x1 "Force enable PD CLD CH2 at 1 " 0x22[1]__0x0 " Value forced PD CLD CH2 at 0 " 0x27[1]__0x01 "Force Test EN CLD CH2 at 1 " 0x1F[3:0]__0x05"TEST SEL CLD = 05 " "The measured voltage should be vdda5v/2 (ATE)" Measure__Voltage__PAD_HWMUTE | Startup VCC_GND Short 0xFE__0x01 "Select page 1" 0x20[1]__0x01 "AMUX2 enable" 0x1F[4]__0x 01"ana_test_mode_en" 0x21[1]__0x1 "Force enable PD CLD CH2 at 1 " 0x22[1]__0x0 " Value forced PD CLD CH2 at 0 " 0x27[1]__0x01 "Force Test EN CLD CH2 at 1 " 0x1F[3:0]__0x09"TEST SEL CLD = 06" "The measured voltage should be 5uA n2p current (ATE) " Measure__Voltage__PAD_HWMUTE | Startup VCC_GND Short 0xFE__0x01 "Select page 1" 0x20[1]__0x01 "AMUX2 enable" 0x1F[4]__0x 01"ana_test_mode_en" 0x21[1]__0x1 "Force enable PD CLD CH2 at 1" 0x22[1]__0x0 " Value forced PD CLD CH2 at 0 " 0x27[1]__0x01 "Force Test EN CLD CH2 at 1 " 0x1F[3:0]__0x05 "TEST SEL CLD = 07 " "FORCE_PSRR_DAC=53" Measure__Voltage__PAD_HWMUTE "The measured voltage should be 1.92V (ATE)" | Startup VCC_GND Short 0xFE__0x01 "Select page 1" 0x21[1]__0x1 "Force enable PD CLD CH2 at 1 " 0x22[1]__0x0 " Value forced PD CLD CH2 at 0 " 0x00__0x00 " IO_TST_MODE read test mode" 0x00__0x08 "IO_TST_EN = 1 PAD CONF TST EN" 0x03__0x07 " Enable All Digital Test Points" 0x04__0x22 " Test_SE_DIG 22 (HEX) 0x25__0x02 "force_cld_drv_hiz=1" 0x26__0x02 "force_cld_drv_hiz=1" Force_Voltage__OUTP2_Ramp_VCC Force_Voltage__OUTM2_Ramp_VCC Measure__Voltage__SDI "ana_ds_cld_out_offs_det_ch2" Trigger_LH "Find when comparator is triggered" | "Load and Feedback connection are mandatory" Startup VCC_GND Short 0xFE__0x00 "Select page 0" 0xA0[5]__0x0 "cld_psrr_en = 0 " 0x01[7:6]__0x00 " Set ch1_ch2_parallel_config = 1,ch3_ch4_parallel_config = 0 " 0x09[3]__0x01 "Set pwm_on_ch1=1" 0x09[6:4]__0x4 "gain_sel_ch2[2:0]=4" "CLD in MUTE State" 0xFE__0x01 "Select page 1" 0x21[1]__0x1 "Force enable PD CLD CH2 at 1 " 0x22[1]__0x0 " Value forced PD CLD CH2 at 0 " 0x03__0x07 " Enable All Digital Test Points" 0x04__0x28 " Test_SE_DIG 28 (HEX) 0x25[0]__0x01 "Force cld_drv_ppart = 1" 0x26[0]__0x01 "Force cld_drv_ppart = 1" 0x10[3]__0x1 "Force enable force_cld_intfb_en= 1" 0x11[3]__0x0 "Force value cld_intfb_en_m= 0" 0x10[0]__0x1 "Force enable force_cld_force_intfb= 1" 0x11[0]__0x0 "Force value cld_force_intfb_m= 0" "Measure__Voltage___ CD_DIAG "ana_cld_mdl_out_p_ch2 on " Measure__Voltage__SDO " ana_cld_mdl_out_m_ch2 on " The measured voltage should be a square wave at 50% duty cycle (?) | "Load and Feedback connection are mandatory" RUN_CLD_PLAY_1W_ALL_CHANNELS Measure__THD__OUTP2+_OUTP2- | "Load and Feedback connection are mandatory" Startup VCC_GND Short RUN_CLD_MUTE 0x08[3]__0x01 "S0et pwm_on_ch1=1" 0x09[6:4]__0x4 "gain_sel_ch2[2:0]=4" "In this way the CLD Should be in the MUTE State" Measure__SNR__OUTP2+__OUTP2-
Min
Min Value/%
Typ | 0 | 0 | vdda5v/2 | vdda5v/2 | 10u | vdda5v/2 | 5u | 1.92
Max
Max Value/%
Unit
Pin Name
OUT2+
OUT2+
GND2+ | 0 | 0 | 0 | 0 | 0 | 0 | 0 | 0 | 0 | 0
GND2- | 0 | 0 | 0 | 0 | 0 | 0 | 0 | 0 | 0 | 0
OUT2-
OUT2-
FB2-
VCC2- | 14 | 14 | 14 | 14 | 14 | 14 | 14 | 14 | 14 | 14
VCC1- | 14 | 14 | 14 | 14 | 14 | 14 | 14 | 14 | 14 | 14
FB1-
OUT1-
OUT1-
GND1- | 0 | 0 | 0 | 0 | 0 | 0 | 0 | 0 | 0 | 0
GND1+ | 0 | 0 | 0 | 0 | 0 | 0 | 0 | 0 | 0 | 0
OUT1+
OUT3+
VCC1+ | 14 | 14 | 14 | 14 | 14 | 14 | 14 | 14 | 14 | 14
FB1+
Enable | 4 | 4 | 4 | 4 | 4 | 4 | 4 | 4 | 4 | 4
ADDSEL
Gnd | 0 | 0 | 0 | 0 | 0 | 0 | 0 | 0 | 0 | 0
PGND | 0 | 0 | 0 | 0 | 0 | 0 | 0 | 0 | 0 | 0
VCC | 14 | 14 | 14 | 14 | 14 | 14 | 14 | 14 | 14 | 14
SW
V5VDR | 5.2 | 5.2 | 5.2 | 5.2 | 5.2 | 5.2 | 5.2 | 5.2 | 5.2 | 5.2
CPGnd | 0 | 0 | 0 | 0 | 0 | 0 | 0 | 0 | 0 | 0
V5VCP
CPN
CPP
Vboost | 19.2 | 19.2 | 19.2 | 19.2 | 19.2 | 19.2 | 19.2 | 19.2 | 19.2 | 19.2
FB3+
VCC3+ | 14 | 14 | 14 | 14 | 14 | 14 | 14 | 14 | 14 | 14
OUT3+
OUT3+
GND3+ | 0 | 0 | 0 | 0 | 0 | 0 | 0 | 0 | 0 | 0
GND3- | 0 | 0 | 0 | 0 | 0 | 0 | 0 | 0 | 0 | 0
OUT3-
OUT3-
FB3-
VCC3- | 14 | 14 | 14 | 14 | 14 | 14 | 14 | 14 | 14 | 14
VCC4- | 14 | 14 | 14 | 14 | 14 | 14 | 14 | 14 | 14 | 14
FB4-
OUT4-
OUT4-
GND4- | 0 | 0 | 0 | 0 | 0 | 0 | 0 | 0 | 0 | 0
GND4+ | 0 | 0 | 0 | 0 | 0 | 0 | 0 | 0 | 0 | 0
OUT4+
OUT4+
VCC4+ | 14 | 14 | 14 | 14 | 14 | 14 | 14 | 14 | 14 | 14
FB4+
CD/DIAG | 1.8 | 1.8 | 1.8 | 1.8 | 1.8 | 1.8 | 1.8 | 1.8 | 1.8 | 1.8
I2Cclk
I2CData
I2SData1
I2SData2
I2Sclk
I2Sws
Agnd | 0 | 0 | 0 | 0 | 0 | 0 | 0 | 0 | 0 | 0
AgndCap | 0 | 0 | 0 | 0 | 0 | 0 | 0 | 0 | 0 | 0
A5V
Avdd | 14 | 14 | 14 | 14 | 14 | 14 | 14 | 14 | 14 | 14
HWMute
FB2+
VCC2+ | 14 | 14 | 14 | 14 | 14 | 14 | 14 | 14 | 14 | 14

## Drivers CLD Ch2
Test in Production | YES | YES | YES | YES | YES | YES | YES | YES | YES | YES
Priority | MID | MID | MID | MID | MID | MID | MID | MID | MID | MID
Test Bench Status | NOT VERIFIED | NOT VERIFIED | NOT VERIFIED | NOT VERIFIED | NOT VERIFIED | NOT VERIFIED | NOT VERIFIED | NOT VERIFIED | NOT VERIFIED | NOT VERIFIED
SL.NO | 0 | 0 | 0 | 0 | 0 | 0 | 0 | 0 | 0 | 0
Parameter | Test High-Side RON (side m) CH2 | Test High-Side RON (side p) CH2 | Test Low-Side RON (side m) CH2 | Test Low-Side RON (side p) CH2 | OUTP side bondings integrity CH2 | OUTM side bondings integrity CH2 | VCCP bondings integrity CH2 | VCCM bondings integrity CH2 | GNDP bondings integrity CH2 | GNDM bondings integrity CH2
Instructions | Startup CLD_Ron 0x1A[5:5]_0x1 "Force cld_drv_tm_en_brd_m_ch2=1" 0x1B[5:5]_0x1 "Force cld_drv_hs_on_force_brd_m_ch2=1" 0x1F[3:0]_0x0 "Force rfu_ds_test_sel[3:0]=0000" Force__Current__1A__OUT2- "Sink 1A from pin OUT2-" Measure__Voltage__ENABLE__HVMUTE "Measure the difference ENABLE-HWMUTE" Calculate__RON "(V(ENABLE)-V(HWMUTE))/ISENSE" Remove current | Startup CLD_Ron 0x1A[1:1]_0x1 "Force cld_drv_tm_en_brd_p_ch2=1" 0x1B[1:1]_0x1 "Force cld_drv_hs_on_force_brd_p_ch2=1" 0x1F[3:0]_0x0 "Force rfu_ds_test_sel[3:0]=0000" Force__Current__1A__OUT2+ "Sink 1A from pin OUT2+" Measure__Voltage__ENABLE__HVMUTE "Measure the difference ENABLE-HWMUTE" Calculate__RON "(V(ENABLE)-V(HWMUTE))/ISENSE" Remove current | Startup CLD_Ron 0x1A[5:5]_0x1 "Force cld_drv_tm_en_brd_m_ch2=1" 0x1C[5:5]_0x1 "Force cld_drv_ls_on_force_brd_m_ch2=1" 0x1F[3:0]_0x1 "Force rfu_ds_test_sel[3:0]=0001" Force__Current__-1A__OUT2- "Source 1A from pin OUT2-" Measure__Voltage__ENABLE__HVMUTE "Measure the difference ENABLE-HWMUTE" Calculate__RON "(V(ENABLE)-V(HWMUTE))/ISENSE" Remove current | Startup CLD_Ron 0x1A[1:1]_0x1 "Force cld_drv_tm_en_brd_p_ch2=1" 0x1C[1:1]_0x1 "Force cld_drv_ls_on_force_brd_p_ch2=1" 0x1F[3:0]_0x1 "Force rfu_ds_test_sel[3:0]=0001" Force__Current__-1A__OUT2+ "Source 1A from pin OUT2+" Measure__Voltage__ENABLE__HVMUTE "Measure the difference ENABLE-HWMUTE" Calculate__RON "(V(ENABLE)-V(HWMUTE))/ISENSE" Remove current | Startup CLD_Ron 0x25[0]__0x1 " Force cld_ppart=1" 0x26[0:0]_0x0 "Force value cld_drv_ppart=0" 0x1A[1:1]_0x1 "Force cld_drv_tm_en_brd_p_ch2=1" 0x1B[1:1]_0x1 "Force cld_drv_hs_on_force_brd_p_ch1=1" 0x1F[3:0]_0x0 "Force rfu_ds_test_sel[3:0]=0000" Remove the short between OUT2+_A and OUT2+_B Force__Current__1A__OUT2+_A "Sink 1A from pin OUT2+_A" Measure__Voltage__ OUT2+_A "Measure voltage on OUT2+_A" Force__Current__1A__OUT2+_B Sink 1A from pin OUT2+_B Measure__Voltage__ OUT2+_B "Measure voltage on OUT2+_B" Remove current 0x26[1:1]_0x1 "Force cld_drv_hiz=1" 0x25[1:1]_0x1 "Enable force cld_drv_hiz" Force__Voltage__5V__OUT2+_A "Force 5 V on pin OUT2+_A" Measure__Voltage__HWMUTE "Measure HWMUTE" Force__Voltage__5V__OUT2+_B "Force 5 V on pin OUT2+_A " Measure__Voltage__HWMUTE "Measure HWMUTE" | Startup CLD_Ron 0x25[0]__0x1 " Force cld_ppart=1" 0x26[0:0]_0x0 "Force value cld_drv_ppart=0" 0x1A[5:5]_0x1 "Force cld_drv_tm_en_brd_m_ch2=1" 0x1B[5:5]_0x1 "Force cld_drv_hs_on_force_brd_m_ch2=1" 0x1F[3:0]_0x0 "Force rfu_ds_test_sel[3:0]=0000" Remove the short between OUT2-_A and OUT2-_B Force__Current__1A__OUT2- _A "Sink 1A from pin OUT2-_A" Measure__Voltage__ OUT2-_A "Measure voltage on OUT2-_A" Force__Current__1A__OUT2-_B "Sink 1A from pin OUT2-_B" Measure__Voltage__ OUT2-_B "Measure voltage on OUT2-_B" Remove current 0x26[1:1]_0x1 "Force cld_drv_hiz=1" 0x25[1:1]_0x1 "Enable force cld_drv_hiz" Force__Voltage__5V__OUT2+_A "Force 5 V on pin OUT2-_A" Measure__Voltage__HWMUTE "Measure HWMUTE" Force__Voltage__5V__OUT2-_B "Force 5 V on pin OUT2-_B" Measure__Voltage__HWMUTE "Measure HWMUTE" | Startup CLD_Ron 0x25[0]__0x1 " Force cld_ppart=1" 0x26[0:0]_0x0 "Force value cld_drv_ppart=0" 0x1A[1:1]_0x1 "Force cld_drv_tm_en_brd_p_ch2=1" 0x1B[1:1]_0x1 "Force cld_drv_hs_on_force_brd_p_ch2=1" 0x1F[3:0]_0x0 "Force rfu_ds_test_sel[3:0]=0000" Force__Current__1A__OUT2+ "Sink 1A from pin OUT2+" Measure__Voltage__ OUT2+ "Measure voltage on OUT2+" Remove current 0x26[1:1]_0x1 "Force cld_drv_hiz=1" 0x25[1:1]_0x1 "Enable force cld_drv_hiz" Measure__Voltage__ENABLE "Measure ENABLE" | Startup CLD_Ron 0x25[0]__0x1 " Force cld_ppart=1" 0x26[0:0]_0x0 "Force value cld_drv_ppart=0" 0x1A[5:5]_0x1 "Force cld_drv_tm_en_brd_m_ch2=1" 0x1B[5:5]_0x1 "Force cld_drv_hs_on_force_brd_m_ch2=1" 0x1F[3:0]_0x0 "Force rfu_ds_test_sel[3:0]=0000" Force__Current__1A__OUT2- "Sink 1A from pin OUT2-" Measure__Voltage__ OUT2- "Measure voltage on OUT2-" Remove current 0x26[1:1]_0x1 "Force cld_drv_hiz=1" 0x25[1:1]_0x1 "Enable force cld_drv_hiz" Measure__Voltage__ENABLE "Measure ENABLE" | Startup CLD_Ron 0x25[0]__0x1 " Force cld_ppart=1" 0x26[0:0]_0x0 "Force value cld_drv_ppart=0" 0x1A[1:1]_0x1 "Force cld_drv_tm_en_brd_p_ch2=1" 0x1C[1:1]_0x1 "Force cld_drv_ls_on_force_brd_p_ch2=1" 0x1F[3:0]_0x1 "Force rfu_ds_test_sel[3:0]=0001" Force__Current__-1A__5V__OUT2+ "Source 1A from 5V to pin OUT2+" Measure__Voltage__ OUT2+ "Measure voltage on OUT2+" Remove current 0x26[1:1]_0x1 "Force cld_drv_hiz=1" 0x25[1:1]_0x1 "Enable force cld_drv_hiz" Measure__Voltage__ENABLE "Measure HWMUTE" | Startup CLD_Ron 0x25[0]__0x1 " Force cld_ppart=1" 0x26[0:0]_0x0 "Force value cld_drv_ppart=0" 0x1A[5:5]_0x1 "Force cld_drv_tm_en_brd_m_ch2=1" 0x1C[5:5]_0x1 "Force cld_drv_ls_on_force_brd_m_ch2=1" 0x1F[3:0]_0x1 "Force rfu_ds_test_sel[3:0]=0001" Force__Current__-1A__5V__OUT2- "Source 1A from 5V to pin OUT2-" Measure__Voltage__ OUT2- "Measure voltage on OUT2-" Remove current 0x26[1:1]_0x1 "Force cld_drv_hiz=1" 0x25[1:1]_0x1 "Enable force cld_drv_hiz" Measure__Voltage__ENABLE "Measure HWMUTE"
Min |  |  |  |  | min DS | min DS | min DS | min DS | min DS | min DS
Min Value/% |  |  |  |  | min % | min % | min % | min % | min % | min %
Typ | 45 | 45 | 45 | 45 | 270/5 | 270/5 | 5.2 | 5.2 | 0 | 0
Max |  |  |  |  | Max DS | Max DS | Max DS | Max DS | Max DS | Max DS
Max Value/% |  |  |  |  | max % | max % | max % | max % | max % | max %
Unit | mOhm | mOhm | mOhm | mOhm | mOhm/V | mOhm/V | V | V | V | V
Pin Name
OUT2+
OUT2+
GND2+ | 0 | 0 | 0 | 0 | 0 | 0 | 0 | 0 | 0 | 0
GND2- | 0 | 0 | 0 | 0 | 0 | 0 | 0 | 0 | 0 | 0
OUT2-
OUT2-
FB2-
VCC2- | 5.2 | 5.2 | 5.2 | 5.2 | 5.2 | 5.2 | 5.2 | 5.2 | 5.2 | 5.2
VCC1- | 5.2 | 5.2 | 5.2 | 5.2 | 5.2 | 5.2 | 5.2 | 5.2 | 5.2 | 5.2
FB1-
OUT1-
OUT1-
GND1- | 0 | 0 | 0 | 0 | 0 | 0 | 0 | 0 | 0 | 0
GND1+ | 0 | 0 | 0 | 0 | 0 | 0 | 0 | 0 | 0 | 0
OUT1+
OUT3+
VCC1+ | 5.2 | 5.2 | 5.2 | 5.2 | 5.2 | 5.2 | 5.2 | 5.2 | 5.2 | 5.2
FB1+
Enable | 4 | 4 | 4 | 4 | 4 | 4 | 4 | 4 | 4 | 4
ADDSEL
Gnd | 0 | 0 | 0 | 0 | 0 | 0 | 0 | 0 | 0 | 0
PGND | 0 | 0 | 0 | 0 | 0 | 0 | 0 | 0 | 0 | 0
VCC | 5.2 | 5.2 | 5.2 | 5.2 | 5.2 | 5.2 | 5.2 | 5.2 | 5.2 | 5.2
SW
V5VDR | 5.2 | 5.2 | 5.2 | 5.2 | 5.2 | 5.2 | 5.2 | 5.2 | 5.2 | 5.2
CPGnd | 0 | 0 | 0 | 0 | 0 | 0 | 0 | 0 | 0 | 0
V5VCP
CPN
CPP
Vboost | 10.4 | 10.4 | 10.4 | 10.4 | 10.4 | 10.4 | 10.4 | 10.4 | 10.4 | 10.4
FB3+
VCC3+ | 5.2 | 5.2 | 5.2 | 5.2 | 5.2 | 5.2 | 5.2 | 5.2 | 5.2 | 5.2
OUT3+
OUT3+
GND3+ | 0 | 0 | 0 | 0 | 0 | 0 | 0 | 0 | 0 | 0
GND3- | 0 | 0 | 0 | 0 | 0 | 0 | 0 | 0 | 0 | 0
OUT3-
OUT3-
FB3-
VCC3- | 5.2 | 5.2 | 5.2 | 5.2 | 5.2 | 5.2 | 5.2 | 5.2 | 5.2 | 5.2
VCC4- | 5.2 | 5.2 | 5.2 | 5.2 | 5.2 | 5.2 | 5.2 | 5.2 | 5.2 | 5.2
FB4-
OUT4-
OUT4-
GND4- | 0 | 0 | 0 | 0 | 0 | 0 | 0 | 0 | 0 | 0
GND4+ | 0 | 0 | 0 | 0 | 0 | 0 | 0 | 0 | 0 | 0
OUT4+
OUT4+
VCC4+ | 5.2 | 5.2 | 5.2 | 5.2 | 5.2 | 5.2 | 5.2 | 5.2 | 5.2 | 5.2
FB4+
CD/DIAG | 1.8 | 1.8 | 1.8 | 1.8 | 1.8 | 1.8 | 1.8 | 1.8 | 1.8 | 1.8
I2Cclk
I2CData
I2SData1
I2SData2
I2Sclk
I2Sws
Agnd | 0 | 0 | 0 | 0 | 0 | 0 | 0 | 0 | 0 | 0
AgndCap | 0 | 0 | 0 | 0 | 0 | 0 | 0 | 0 | 0 | 0
A5V
Avdd | 5.2 | 5.2 | 5.2 | 5.2 | 5.2 | 5.2 | 5.2 | 5.2 | 5.2 | 5.2
HWMute
FB2+
VCC2+ | 5.2 | 5.2 | 5.2 | 5.2 | 5.2 | 5.2 | 5.2 | 5.2 | 5.2 | 5.2

## Class-D Signal Ch3
Test in Production | YES | YES | YES | YES | YES | YES | YES | NO | YES | NO | NO | YES | YES
Priority | MID | MID | MID | MID | MID | MID | MID | MID | MID | MID | MID | MID | MID
Test Bench Status | NOT VERIFIED | NOT VERIFIED | NOT VERIFIED | NOT VERIFIED | NOT VERIFIED | NOT VERIFIED | NOT VERIFIED | NOT VERIFIED | NOT VERIFIED | NOT VERIFIED | NOT VERIFIED | NOT VERIFIED | NOT VERIFIED
SL.NO | 0 | 1 | 2 | 3 | 4 | 5 | 6 | 7 | 0 | 1 | 2 | 0 | 1
Parameter | Test Ground VREFM | Test Dis_OUT | Test Common mode voltage 1st/2nd Integrator | Test Common mode voltage 3rd Integrator | Test Current Slave Ramp Slave | Test Common mode voltage Ramp Generator | Test Current Main Mirror CLD | Test DAC PSRR |  |  |  | THD+N | SNR
Instructions | Startup VCC_GND Short 0xFE__0x01 "Select page 1" 0x20[0]__0x01 "Enable amux1" 0x1F[4]__0x10"ana_test_mode_en" 0x21[2]__0x1 "Force enable PD CLD CH3 at 0 " 0x22[2]__0x0 " Value forced PD CLD CH3 at 0 " 0x27[2]__0x01 "Force Test EN CLD CH3 at 1 " 0x1F[3:0]__0x00 "TEST SEL CLD = 00 " "Measure VREFM (DEBUG)" Measure__Voltage__PAD_ENABLE | Startup VCC_GND Short 0xFE__0x01 "Select page 1" 0x20[0]__0x01 "Enable amux1" 0x1F__0x 10"ana_test_mode_en" 0x21[2]__0x1 "Force enable PD CLD CH3 at 1 " 0x22[2]__0x0 " Value forced PD CLD CH3 at 0 " 0x27[2]__0x01 "Force Test EN CLD CH3 at 1 " 0x1F[3:0]__0x01 "TEST SEL CLD = 01 " "Measure DIS_OUT (DEBUG)" Measure__Voltage__PAD_ENABLE | Startup VCC_GND Short 0xFE__0x01 "Select page 1" 0x20[0]__0x01 "Enable amux1" 0x1F__0x 10 "ana_test_mode_en" 0x21[2]__0x1 "Force enable PD CLD CH3 at 1 " 0x22[2]__0x0 " Value forced PD CLD CH3 at 0 " 0x27[2]__0x01 "Force Test EN CLD CH3 at 1 " 0x1F[3:0]__0x02 "TEST SEL CLD = 02 " "The measured voltage should be vdda5v/2 (ATE)" Measure__Voltage__PAD_ENABLE | Startup VCC_GND Short 0xFE__0x01 "Select page 1" 0x20[0]__0x01 "Enable amux1" 0x1F__0x 10 "ana_test_mode_en" 0x21[2]__0x1 "Force enable PD CLD CH3 at 1 " 0x22[2]__0x0 " Value forced PD CLD CH3 at 0" 0x27[2]__0x01 "Force Test EN CLD CH3 at 1 " 0x1F[3:0]__0x02"TEST SEL CLD = 03 " "The measured voltage should be vdda5v/2 (ATE)" Measure__Voltage__PAD_ENABLE | Startup VCC_GND Short 0xFE__0x01 "Select page 1" 0x20[0]__0x01 "Enable amux1" 0x1F__0x 10 "ana_test_mode_en" 0x21[2]__0x1 "Force enable PD CLD CH3 at 1 " 0x22[2]__0x0 " Value forced PD CLD CH3 at 0 " 0x27[2]__0x01 "Force Test EN CLD CH3 at 1 " 0x1F[3:0]__0x09 "TEST SEL CLD = 04" "The measured current should be 10uA n2p current (ATE) " Measure__Current__PAD_ENABLE | Startup VCC_GND Short 0xFE__0x01 "Select page 1" 0x20[0]__0x01 "Enable amux1" 0x1F__0x10 "ana_test_mode_en" 0x21[2]__0x1 "Force enable PD CLD CH3 at 1 " 0x22[2]__0x0 " Value forced PD CLD CH3 at 0 " 0x27[2]__0x01 "Force Test EN CLD CH3 at 1 " 0x1F[3:0]__0x05 "TEST SEL CLD = 05 " "The measured voltage should be vdda5v/2 (ATE)" Measure__Voltage__PAD_ENABLE | Startup VCC_GND Short 0xFE__0x01 "Select page 1" 0x20[0]__0x01 "Enable amux1" 0x1F__0x 10 "ana_test_mode_en" 0x21[2]__0x1 "Force enable PD CLD CH3 at 1 " 0x22[2]__0x0 " Value forced PD CLD CH3 at 0 " 0x27[2]__0x01 "Force Test EN CLD CH3 at 1 " 0x1F[3:0]__0x09 "TEST SEL CLD = 06" "The measured voltage should be 5uA n2p current (ATE) " Measure__Current__PAD_ENABLE | Startup VCC_GND Short 0xFE__0x01 "Select page 1" 0x20[0]__0x01 "Enable amux1" 0x1F__0x10 "ana_test_mode_en" 0x21[2]__0x1 "Force enable PD CLD CH3 at 1 " 0x22[2]__0x0 " Value forced PD CLD CH3 at 0 " 0x27[2]__0x01 "Force Test EN CLD CH3 at 1 " 0x1F[3:0]__0x05 "TEST SEL CLD = 07 " "The measured voltage should be 1.92V (ATE)" Measure__Voltage__PAD_ENABLE | Startup VCC_GND Short 0xFE__0x01 "Select page 1" 0x21[2]__0x1 "Force enable PD CLD CH3 at 1 " 0x22[2]__0x0 " Value forced PD CLD CH3 at 0 " 0x03__0x07 " Enable All Digital Test Points" 0x04__0x23 " Test_SE_DIG 23 (HEX) 0x25__0x02 "force_cld_drv_hiz=1" 0x26__0x02 "force_cld_drv_hiz=1" Force_Voltage__OUTP3_Ramp_VCC Force_Voltage__OUTM3_Ramp_VCC Measure__Voltage__SDO "ana_ds_cld_out_offs_det_ch3" Trigger_LH "Find when comparator is triggered" | "Load and Feedback connection are mandatory" Startup VCC_GND Short 0xFE__0x00 "Select page 0" 0xA0[5]__0x0 "cld_psrr_en = 0 " 0x01[7:6]__0x00 " Set ch1_ch2_parallel_config = 0,ch3_ch4_parallel_config = 0 " 0x0A[3]__0x01 "Set pwm_on_ch3=1" 0x0A[6:4]__0x4 "gain_sel_ch3[2:0]=4" "CLD in MUTE State" 0xFE__0x01 "Select page 1" 0x21[2]__0x1 "Force enable PD CLD CH3 at 1 " 0x22[2]__0x0 " Value forced PD CLD CH3 at 0 " 0x03__0x07 " Enable All Digital Test Points" 0x04__0x29 " Test_SE_DIG 29 (HEX)" 0x25[0]__0x01 "Force cld_drv_ppart = 1" 0x26[0]__0x01 "Force cld_drv_ppart = 1" 0x10[3]__0x1 "Force enable force_cld_intfb_en= 1" 0x11[3]__0x0 "Force value cld_intfb_en_m= 0" 0x10[0]__0x1 "Force enable force_cld_force_intfb= 1" 0x11[0]__0x0 "Force value cld_force_intfb_m= 0" Measure ana_cld_mdl_out_p_ch3 on SDO Measure ana_cld_mdl_out_m_ch3 on CD_DIAG The measured voltage should be a square wave at 50% duty cycle (?) | "Load and Feedback connection are mandatory" Startup VCC_GND Short 0xFE__0x00 "Select page 0" 0xA0[5]__0x0 "cld_psrr_en = 0 " 0x01[7:6]__0x01 " Set ch1_ch2_parallel_config = 0,ch3_ch4_parallel_config = 0 " 0x0A[3]__0x01 "Set pwm_on_ch3=1" 0x0A[6:4]__0x4 "gain_sel_ch3[2:0]=4" "CLD in MUTE State" 0xFE__0x01 "Select page 1" 0x21[2]__0x1 "Force enable PD CLD CH3 at 1 " 0x22[2]__0x0 " Value forced PD CLD CH3 at 0 " 0x03__0x07 " Enable All Digital Test Points" 0x04__0x29 " Test_SE_DIG 29 (HEX)" 0x25[0]__0x01 "Force cld_drv_ppart = 1" 0x26[0]__0x01 "Force cld_drv_ppart = 1" 0x10[3]__0x1 "Force enable force_cld_intfb_en= 1" 0x11[3]__0x0 "Force value cld_intfb_en_m= 0" 0x10[0]__0x1 "Force enable force_cld_force_intfb= 1" 0x11[0]__0x0 "Force value cld_force_intfb_m= 0" Measure ana_cld_mdl_out_p_ch3 on SDO Measure ana_cld_mdl_out_m_ch3 on CD_DIAG The measured voltage should be a square wave at 50% duty cycle (?) | "Load and Feedback connection are mandatory" RUN_CLD_PLAY_1W_ALL_CHANNELS Measure__THD__OUTP3+_OUTP3- | "Load and Feedback connection are mandatory" Startup VCC_GND Short RUN_CLD_MUTE 0x08[3]__0x01 "S0et pwm_on_ch1=1" 0x0A[6:4]__0x4 "gain_sel_ch3[2:0]=4" "In this way the CLD Should be in the MUTE State" Measure__SNR__OUTP3+__OUTP3-
Min
Min Value/%
Typ | 0 | 0 | vdda5v/2 | vdda5v/2 | 10u | vdda5v/2 | 5u | 1.92
Max
Max Value/%
Unit
Pin Name
OUT2+
OUT2+
GND2+ | 0 | 0 | 0 | 0 | 0 | 0 | 0 | 0 | 0 | 0 | 0
GND2- | 0 | 0 | 0 | 0 | 0 | 0 | 0 | 0 | 0 | 0 | 0
OUT2-
OUT2-
FB2-
VCC2- | 14 | 14 | 14 | 14 | 14 | 14 | 14 | 14 | 14 | 14 | 14
VCC1- | 14 | 14 | 14 | 14 | 14 | 14 | 14 | 14 | 14 | 14 | 14
FB1-
OUT1-
OUT1-
GND1- | 0 | 0 | 0 | 0 | 0 | 0 | 0 | 0 | 0 | 0 | 0
GND1+ | 0 | 0 | 0 | 0 | 0 | 0 | 0 | 0 | 0 | 0 | 0
OUT1+
OUT3+
VCC1+ | 14 | 14 | 14 | 14 | 14 | 14 | 14 | 14 | 14 | 14 | 14
FB1+
Enable | 4 | 4 | 4 | 4 | 4 | 4 | 4 | 4 | 4 | 4 | 4
ADDSEL
Gnd | 0 | 0 | 0 | 0 | 0 | 0 | 0 | 0 | 0 | 0 | 0
PGND | 0 | 0 | 0 | 0 | 0 | 0 | 0 | 0 | 0 | 0 | 0
VCC | 14 | 14 | 14 | 14 | 14 | 14 | 14 | 14 | 14 | 14 | 14
SW
V5VDR | 5.2 | 5.2 | 5.2 | 5.2 | 5.2 | 5.2 | 5.2 | 5.2 | 5.2 | 5.2 | 5.2
CPGnd | 0 | 0 | 0 | 0 | 0 | 0 | 0 | 0 | 0 | 0 | 0
V5VCP
CPN
CPP
Vboost | 19.2 | 19.2 | 19.2 | 19.2 | 19.2 | 19.2 | 19.2 | 19.2 | 19.2 | 19.2 | 19.2
FB3+
VCC3+ | 14 | 14 | 14 | 14 | 14 | 14 | 14 | 14 | 14 | 14 | 14
OUT3+
OUT3+
GND3+ | 0 | 0 | 0 | 0 | 0 | 0 | 0 | 0 | 0 | 0 | 0
GND3- | 0 | 0 | 0 | 0 | 0 | 0 | 0 | 0 | 0 | 0 | 0
OUT3-
OUT3-
FB3-
VCC3- | 14 | 14 | 14 | 14 | 14 | 14 | 14 | 14 | 14 | 14 | 14
VCC4- | 14 | 14 | 14 | 14 | 14 | 14 | 14 | 14 | 14 | 14 | 14
FB4-
OUT4-
OUT4-
GND4- | 0 | 0 | 0 | 0 | 0 | 0 | 0 | 0 | 0 | 0 | 0
GND4+ | 0 | 0 | 0 | 0 | 0 | 0 | 0 | 0 | 0 | 0 | 0
OUT4+
OUT4+
VCC4+ | 14 | 14 | 14 | 14 | 14 | 14 | 14 | 14 | 14 | 14 | 14
FB4+
CD/DIAG | 1.8 | 1.8 | 1.8 | 1.8 | 1.8 | 1.8 | 1.8 | 1.8 | 1.8 | 1.8 | 1.8
I2Cclk
I2CData
I2SData1
I2SData2
I2Sclk
I2Sws
Agnd | 0 | 0 | 0 | 0 | 0 | 0 | 0 | 0 | 0 | 0 | 0
AgndCap | 0 | 0 | 0 | 0 | 0 | 0 | 0 | 0 | 0 | 0 | 0
A5V
Avdd | 14 | 14 | 14 | 14 | 14 | 14 | 14 | 14 | 14 | 14 | 14
HWMute
FB2+
VCC2+ | 14 | 14 | 14 | 14 | 14 | 14 | 14 | 14 | 14 | 14 | 14

## Drivers CLD Ch3
Test in Production | YES | YES | YES | YES | YES | YES | YES | YES | YES | YES
Priority | MID | MID | MID | MID | MID | MID | MID | MID | MID | MID
Test Bench Status | NOT VERIFIED | NOT VERIFIED | NOT VERIFIED | NOT VERIFIED | NOT VERIFIED | NOT VERIFIED | NOT VERIFIED | NOT VERIFIED | NOT VERIFIED | NOT VERIFIED
SL.NO | 0 | 1 | 2 | 3 | 6 | 7 | 8 | 9 | 10 | 11
Parameter | Test High-Side RON (side m) CH3 | Test High-Side RON (side p) CH3 | Test Low-Side RON (side m) CH3 | Test Low-Side RON (side p) CH3 | OUTP side bondings integrity CH3 | OUTM side bondings integrity CH3 | VCCP bondings integrity CH3 | VCCM bondings integrity CH3 | GNDP bondings integrity CH3 | GNDM bondings integrity CH3
Instructions | Startup CLD_Ron 0x1A[6:6]_0x1 "Force cld_drv_tm_en_brd_m_ch3=1" 0x1B[6:6]_0x1 "Force cld_drv_hs_on_force_brd_m_ch3=1" 0x1F[3:0]_0x0 "Force rfu_ds_test_sel[3:0]=0000" Force__Current__1A__OUT3- "Sink 1A from pin OUT3-" Measure__Voltage__ENABLE__HVMUTE "Measure the difference ENABLE-HWMUTE" Calculate__RON "(V(ENABLE)-V(HWMUTE))/ISENSE" Remove current | Startup CLD_Ron 0x1A[2:2]_0x1 "Force cld_drv_tm_en_brd_p_ch3=1" 0x1B[2:2]_0x1 "Force cld_drv_hs_on_force_brd_p_ch3=1" 0x1F[3:0]_0x0 "Force rfu_ds_test_sel[3:0]=0000" Force__Current__1A__OUT3+ "Sink 1A from pin OUT3+" Measure__Voltage__ENABLE__HVMUTE "Measure the difference ENABLE-HWMUTE" Calculate__RON "(V(ENABLE)-V(HWMUTE))/ISENSE" Remove current | Startup CLD_Ron 0x1A[6:6]_0x1 "Force cld_drv_tm_en_brd_m_ch3=1" 0x1C[6:6]_0x1 "Force cld_drv_ls_on_force_brd_m_ch3=1" 0x1F[3:0]_0x1 "Force rfu_ds_test_sel[3:0]=0001" Force__Current__-1A__OUT3- "Source 1A from pin OUT3-" Measure__Voltage__ENABLE__HVMUTE "Measure the difference ENABLE-HWMUTE" Calculate__RON "(V(ENABLE)-V(HWMUTE))/ISENSE" Remove current | Startup CLD_Ron 0x1A[2:2]_0x1 "Force cld_drv_tm_en_brd_p_ch3=1" 0x1C[2:2]_0x1 "Force cld_drv_ls_on_force_brd_p_ch3=1" 0x1F[3:0]_0x1 "Force rfu_ds_test_sel[3:0]=0001" Force__Current__-1A__OUT3+ "Source 1A from pin OUT3+" Measure__Voltage__ENABLE__HVMUTE "Measure the difference ENABLE-HWMUTE" Calculate__RON "(V(ENABLE)-V(HWMUTE))/ISENSE" Remove current | Startup CLD_Ron 0x25[0]__0x1 " Force cld_ppart=1" 0x26[0:0]_0x0 "Force value cld_drv_ppart=0" 0x1A[2:2]_0x1 "Force cld_drv_tm_en_brd_p_ch3=1" 0x1B[2:2]_0x1 "Force cld_drv_hs_on_force_brd_p_ch3=1" 0x1F[3:0]_0x0 "Force rfu_ds_test_sel[3:0]=0000" Remove the short between OUT3+_A and OUT3+_B Force__Current__1A__OUT3+_A "Sink 1A from pin OUT3+_A" Measure__Voltage__OUT3+_A "Measure voltage on OUT3+_A" Force__Current__1A__OUT3+_B "Sink 1A from pin OUT3+_B" Measure__Voltage__OUT3+_B "Measure voltage on OUT3+_B" Remove current 0x26[1:1]_0x1 "Force cld_drv_hiz=1" 0x25[1:1]_0x1 "Enable force cld_drv_hiz" Force__Voltage__5V__OUT3+_A "Force 5 V on pin OUT3+_A" Measure__Voltage__HWMUTE "Measure HWMUTE" Force__Voltage__5V__OUT3+_B "Force 5 V on pin OUT3+_B" Measure__Voltage__HWMUTE "Measure HWMUTE" | Startup CLD_Ron 0x25[0]__0x1 " Force cld_ppart=1" 0x26[0:0]_0x0 "Force value cld_drv_ppart=0" 0x1A[6:6]_0x1 "Force cld_drv_tm_en_brd_m_ch3=1" 0x1B[6:6]_0x1 "Force cld_drv_hs_on_force_brd_m_ch3=1" 0x1F[3:0]_0x0 "Force rfu_ds_test_sel[3:0]=0000" Remove the short between OUT3+_A and OUT3+_B Force__Current__1A__OUT3-_A "Sink 1A from pin OUT3-_A" Measure__Voltage__OUT3-_A "Measure voltage on OUT3-_A" Force__Current__1A__OUT3-_B "Sink 1A from pin OUT3-_B" Measure__Voltage__OUT3-_B "Measure voltage on OUT3-_B" Remove current 0x26[1:1]_0x1 "Force cld_drv_hiz=1" 0x25[1:1]_0x1 "Enable force cld_drv_hiz" Force__Voltage__5V__OUT3-_A "Force 5 V on pin OUT3-_A" Measure__Voltage__HWMUTE "Measure HWMUTE" Force__Voltage__5V__OUT3-_B "Force 5 V on pin OUT3-_B" Measure__Voltage__HWMUTE "Measure HWMUTE" | Startup CLD_Ron 0x25[0]__0x1 " Force cld_ppart=1" 0x26[0:0]_0x0 "Force value cld_drv_ppart=0" 0x1A[2:2]_0x1 "Force cld_drv_tm_en_brd_p_ch3=1" 0x1B[2:2]_0x1 "Force cld_drv_hs_on_force_brd_p_ch3=1" 0x1F[3:0]_0x0 "Force rfu_ds_test_sel[3:0]=0000" Force__Current__1A__OUT3+ "Sink 1A from pin OUT3+" Measure__Voltage__OUT3+ "Measure voltage on OUT3+" Remove current 0x26[1:1]_0x1 "Force cld_drv_hiz=1" 0x25[1:1]_0x1 "Enable force cld_drv_hiz" Measure__Voltage__ENABLE "Measure ENABLE" | Startup CLD_Ron 0x25[0]__0x1 " Force cld_ppart=1" 0x26[0:0]_0x0 "Force value cld_drv_ppart=0" 0x1A[6:6]_0x1 "Force cld_drv_tm_en_brd_m_ch3=1" 0x1B[6:6]_0x1 "Force cld_drv_hs_on_force_brd_m_ch3=1" 0x1F[3:0]_0x0 "Force rfu_ds_test_sel[3:0]=0000" Force__Current__1A__OUT3- "Sink 1A from pin OUT3-" Measure__Voltage__OUT3- "Measure voltage on OUT3-" Remove current 0x26[1:1]_0x1 "Force cld_drv_hiz=1" 0x25[1:1]_0x1 "Enable force cld_drv_hiz" Measure__Voltage__ENABLE "Measure ENABLE" | Startup CLD_Ron 0x25[0]__0x1 " Force cld_ppart=1" 0x26[0:0]_0x0 "Force value cld_drv_ppart=0" 0x1A[2:2]_0x1 "Force cld_drv_tm_en_brd_p_ch3=1" 0x1C[2:2]_0x1 "Force cld_drv_ls_on_force_brd_p_ch3=1" 0x1F[3:0]_0x1 "Force rfu_ds_test_sel[3:0]=0001" Force__Current__-1A__5V__OUT3+ "Source 1A from 5V to pin OUT3+" Measure__Voltage__OUT3+ "Measure voltage on OUT3+" Remove current 0x26[1:1]_0x1 "Force cld_drv_hiz=1" 0x25[1:1]_0x1 "Enable force cld_drv_hiz" Measure__Voltage__HWMUTE "Measure HWMUTE" | Startup CLD_Ron 0x25[0]__0x1 " Force cld_ppart=1" 0x26[0:0]_0x0 "Force value cld_drv_ppart=0" 0x1A[6:6]_0x1 "Force cld_drv_tm_en_brd_m_ch3=1" 0x1C[6:6]_0x1 "Force cld_drv_ls_on_force_brd_m_ch3=1" 0x1F[3:0]_0x1 "Force rfu_ds_test_sel[3:0]=0001" Force__Current__-1A__5V__OUT3- "Source 1A from 5V to pin OUT3-" Measure__Voltage__OUT3- "Measure voltage on OUT3-" Remove current 0x26[1:1]_0x1 "Force cld_drv_hiz=1" 0x25[1:1]_0x1 "Enable force cld_drv_hiz" Measure__Voltage__HWMUTE "Measure HWMUTE"
Min |  |  |  |  | min DS | min DS | min DS | min DS | min DS | min DS
Min Value/% |  |  |  |  | min % | min % | min % | min % | min % | min %
Typ | 45 | 45 | 45 | 45 | 270/5 | 270/5 | 5.2 | 5.2 | 0 | 0
Max |  |  |  |  | Max DS | Max DS | Max DS | Max DS | Max DS | Max DS
Max Value/% |  |  |  |  | max % | max % | max % | max % | max % | max %
Unit | mOhm | mOhm | mOhm | mOhm | mOhm/V | mOhm/V | V | V | V | V
Pin Name | Condition | Condition | Condition | Condition | Condition | Condition | Condition | Condition | Condition | Condition
OUT2+
OUT2+
GND2+ | 0 | 0 | 0 | 0 | 0 | 0 | 0 | 0 | 0 | 0
GND2- | 0 | 0 | 0 | 0 | 0 | 0 | 0 | 0 | 0 | 0
OUT2-
OUT2-
FB2-
VCC2- | 5.2 | 5.2 | 5.2 | 5.2 | 5.2 | 5.2 | 5.2 | 5.2 | 5.2 | 5.2
VCC1- | 5.2 | 5.2 | 5.2 | 5.2 | 5.2 | 5.2 | 5.2 | 5.2 | 5.2 | 5.2
FB1-
OUT1-
OUT1-
GND1- | 0 | 0 | 0 | 0 | 0 | 0 | 0 | 0 | 0 | 0
GND1+ | 0 | 0 | 0 | 0 | 0 | 0 | 0 | 0 | 0 | 0
OUT1+
OUT3+
VCC1+ | 5.2 | 5.2 | 5.2 | 5.2 | 5.2 | 5.2 | 5.2 | 5.2 | 5.2 | 5.2
FB1+
Enable | 4 | 4 | 4 | 4 | 4 | 4 | 4 | 4 | 4 | 4
ADDSEL
Gnd | 0 | 0 | 0 | 0 | 0 | 0 | 0 | 0 | 0 | 0
PGND | 0 | 0 | 0 | 0 | 0 | 0 | 0 | 0 | 0 | 0
VCC | 5.2 | 5.2 | 5.2 | 5.2 | 5.2 | 5.2 | 5.2 | 5.2 | 5.2 | 5.2
SW
V5VDR | 5.2 | 5.2 | 5.2 | 5.2 | 5.2 | 5.2 | 5.2 | 5.2 | 5.2 | 5.2
CPGnd | 0 | 0 | 0 | 0 | 0 | 0 | 0 | 0 | 0 | 0
V5VCP
CPN
CPP
Vboost | 10.4 | 10.4 | 10.4 | 10.4 | 10.4 | 10.4 | 10.4 | 10.4 | 10.4 | 10.4
FB3+
VCC3+ | 5.2 | 5.2 | 5.2 | 5.2 | 5.2 | 5.2 | 5.2 | 5.2 | 5.2 | 5.2
OUT3+
OUT3+
GND3+ | 0 | 0 | 0 | 0 | 0 | 0 | 0 | 0 | 0 | 0
GND3- | 0 | 0 | 0 | 0 | 0 | 0 | 0 | 0 | 0 | 0
OUT3-
OUT3-
FB3-
VCC3- | 5.2 | 5.2 | 5.2 | 5.2 | 5.2 | 5.2 | 5.2 | 5.2 | 5.2 | 5.2
VCC4- | 5.2 | 5.2 | 5.2 | 5.2 | 5.2 | 5.2 | 5.2 | 5.2 | 5.2 | 5.2
FB4-
OUT4-
OUT4-
GND4- | 0 | 0 | 0 | 0 | 0 | 0 | 0 | 0 | 0 | 0
GND4+ | 0 | 0 | 0 | 0 | 0 | 0 | 0 | 0 | 0 | 0
OUT4+
OUT4+
VCC4+ | 5.2 | 5.2 | 5.2 | 5.2 | 5.2 | 5.2 | 5.2 | 5.2 | 5.2 | 5.2
FB4+
CD/DIAG | 1.8 | 1.8 | 1.8 | 1.8 | 1.8 | 1.8 | 1.8 | 1.8 | 1.8 | 1.8
I2Cclk
I2CData
I2SData1
I2SData2
I2Sclk
I2Sws
Agnd | 0 | 0 | 0 | 0 | 0 | 0 | 0 | 0 | 0 | 0
AgndCap | 0 | 0 | 0 | 0 | 0 | 0 | 0 | 0 | 0 | 0
A5V
Avdd | 5.2 | 5.2 | 5.2 | 5.2 | 5.2 | 5.2 | 5.2 | 5.2 | 5.2 | 5.2
HWMute
FB2+
VCC2+ | 5.2 | 5.2 | 5.2 | 5.2 | 5.2 | 5.2 | 5.2 | 5.2 | 5.2 | 5.2

## Class-D Signal Ch4
Test in Production | YES | NO | YES | YES | YES | YES | YES | NO | YES | NO | NO | NO
Priority | MID | MID | MID | MID | MID | MID | MID | MID | MID | MID | MID | MID
Test Bench Status | NOT VERIFIED | NOT VERIFIED | NOT VERIFIED | NOT VERIFIED | NOT VERIFIED | NOT VERIFIED | NOT VERIFIED | NOT VERIFIED | NOT VERIFIED | NOT VERIFIED | NOT VERIFIED | NOT VERIFIED
SL.NO | 0 | 1 | 2 | 3 | 4 | 5 | 6 | 7 | 0 | 1
Parameter | Test Ground VREFM | Test Dis_OUT | Test Common mode voltage 1st/2nd Integrator | Test Common mode voltage 3rd Integrator | Test Current Slave Ramp Slave | Test Common mode voltage Ramp Generator | Test Current Main Mirror CLD | Test DAC PSRR |  |  | THD+N | SNR
Instructions | Startup VCC_GND Short 0xFE__0x01 "Select page 1" 0x20[1]__0x01 "AMUX2 enable" 0x1F[4]__0x 01"ana_test_mode_en" 0x21[3]__0x1 "Force enable PD CLD CH4 at 1 " 0x22[3]__0x0 " Value forced PD CLD CH4 at 0 " 0x27[3]__0x01"Force Test EN CLD CH4 at 1 " 0x1F[3:0]__0x00 "TEST SEL CLD = 00 " "Measure VREFM (DEBUG)" Measure__Voltage__PAD_HWMUTE | Startup VCC_GND Short 0xFE__0x01 "Select page 1" 0x20[1]__0x01 "AMUX2 enable" 0x1F[4]__0x 01"ana_test_mode_en" 0x21[3]__0x1 "Force enable PD CLD CH4 at 1 " 0x22[3]__0x0 " Value forced PD CLD CH4 at 0 " 0x27[3]__0x01"Force Test EN CLD CH4 at 1 " 0x1F[3:0]__0x01 "TEST SEL CLD = 01 " "Measure DIS_OUT (DEBUG)" Measure__Voltage__PAD_HWMUTE | Startup VCC_GND Short 0xFE__0x01 "Select page 1" 0x20[1]__0x01 "AMUX2 enable" 0x1F[4]__0x 01"ana_test_mode_en" 0x21[3]__0x1 "Force enable PD CLD CH4 at 1 " 0x22[3]__0x0 " Value forced PD CLD CH4 at 0 " 0x27[3]__0x01"Force Test EN CLD CH4 at 1 " 0x1F[3:0]__0x02"TEST SEL CLD = 02 " "The measured voltage should be vdda5v/2 (ATE)" Measure__Voltage__PAD_HWMUTE | Startup VCC_GND Short 0xFE__0x01 "Select page 1" 0x20[1]__0x01 "AMUX2 enable" 0x1F[4]__0x 01 "ana_test_mode_en" 0x21[3]__0x1 "Force enable PD CLD CH4 at 1 " 0x22[3]__0x0 " Value forced PD CLD CH4 at 0 " 0x27[3]__0x01"Force Test EN CLD CH4 at 1 " 0x1F[3:0]__0x02 "TEST SEL CLD = 03 " "The measured voltage should be vdda5v/2 (ATE)" Measure__Voltage__PAD_HWMUTE | Startup VCC_GND Short 0xFE__0x01 "Select page 1" 0x20[1]__0x01 "AMUX2 enable" 0x1F[4]__0x 01"ana_test_mode_en" 0x21[3]__0x1 "Force enable PD CLD CH4 at 1 " 0x22[3]__0x0 " Value forced PD CLD CH4 at 0 " 0x27[3]__0x01"Force Test EN CLD CH4 at 1 " 0x1F[3:0]__0x09 "TEST SEL CLD = 04" "The measured current should be 10uA n2p current (ATE) " Measure__Voltage__PAD_HWMUTE | Startup VCC_GND Short 0xFE__0x01 "Select page 1" 0x20[1]__0x1 "AMUX2 enable" 0x1F[4]__0x 1 "ana_test_mode_en" 0x21[3]__0x1 "Force enable PD CLD CH4 at 1 " 0x22[3]__0x0 " Value forced PD CLD CH4 at 0 " 0x27[3]__0x1 "Force Test EN CLD CH4 at 1 " 0x1F[3:0]__0x05 "TEST SEL CLD = 05 " "The measured voltage should be vdda5v/2 (ATE)" Measure__Voltage__PAD_HWMUTE | Startup VCC_GND Short 0xFE__0x01 "Select page 1" 0x20[1]__0x01 "AMUX2 enable" 0x1F[4]__0x 01 "ana_test_mode_en" 0x21[3]__0x1 "Force enable PD CLD CH4 at 1 " 0x22[3]__0x0 " Value forced PD CLD CH4 at 0 " 0x27[3]__0x1 "Force Test EN CLD CH4 at 1 " 0x1F[3:0]__0x09 "TEST SEL CLD = 06" "The measured voltage should be 5uA n2p current (ATE) " Measure__Voltage__PAD_HWMUTE | Startup VCC_GND Short 0xFE__0x01 "Select page 1" 0x20[1]__0x01 "AMUX2 enable" 0x1F[4]__0x 01"ana_test_mode_en" 0x21[3]__0x1 "Force enable PD CLD CH4 at 1 " 0x22[3]__0x0 " Value forced PD CLD CH4 at 0 " 0x27[3]__0x1 "Force Test EN CLD CH4 at 1 " 0x1F[3:0]__0x05"TEST SEL CLD = 07 " "The measured voltage should be 1.92V (ATE)" Measure__Voltage__PAD_HWMUTE | Run_Startup_CLD 0xFE__0x01 "Select page 1" 0x21[3]__0x1 "Force enable PD CLD CH4 at 1 " 0x22[3]__0x0 " Value forced PD CLD CH4 at 0 " 0x03__0x07 " Enable All Digital Test Points" 0x04__0x28 " Test_SE_DIG 28 (HEX) 0x25__0x02 "force_cld_drv_hiz=1" 0x26__0x02 "force_cld_drv_hiz=1" 0x10[3]__0x1 "Force enable force_cld_intfb_en= 1" 0x11[3]__0x0 "Force value cld_intfb_en_m= 0" 0x10[0]__0x1 "Force enable force_cld_force_intfb= 1" 0x11[0]__0x0 "Force value cld_force_intfb_m= 0" Force_Voltage__OUTP1_Ramp_VCC Force_Voltage__OUTM1_Ramp_VCC Measure__Voltage__SDI "ana_ds_cld_out_offs_det_ch4" Trigger_LH "Find when comparator is triggered" | "Load and Feedback connection are mandatory" Startup VCC_GND Short 0xFE__0x00 "Select page 0" 0xA0[5]__0x0 "cld_psrr_en = 0 " 0x01[7:6]__0x00" Set ch1_ch2_parallel_config = 0,ch3_ch4_parallel_config = 0 " 0x0B[3]__0x01 "Set pwm_on_ch4=1" 0x0B[6:4]__0x4 "gain_sel_ch4[2:0]=4" "CLD in MUTE State" 0xFE__0x01 "Select page 1" 0x21[3]__0x1 "Force enable PD CLD CH4 at 1 " 0x22[3]__0x0 " Value forced PD CLD CH4 at 0 " 0x03__0x07 " Enable All Digital Test Points" 0x04__0x2A " Test_SE_DIG 2A (HEX) 0x25[0]__0x1 "Force cld_drv_ppart = 1" 0x26[0]__0x1 "Force cld_drv_ppart = 1" 0x10[3]__0x1 "Force enable force_cld_intfb_en= 1" 0x11[3]__0x0 "Force value cld_intfb_en_m= 0" 0x10[0]__0x1 "Force enable force_cld_force_intfb= 1" 0x11[0]__0x0 "Force value cld_force_intfb_m= 0" Measure ana_cld_mdl_out_p_ch4 on CD_DIAG Measure ana_cld_mdl_out_m_ch4 on SDO The measured voltage should be a square wave at 50% duty cycle (?) | "Load and Feedback connection are mandatory" RUN_CLD_PLAY_1W_ALL_CHANNELS Measure__THD__OUTP1+_OUTP1- | "Load and Feedback connection are mandatory" Startup VCC_GND Short RUN_CLD_MUTE 0x08[3]__0x01 "S0et pwm_on_ch1=1" 0x04[1:0]__0x4 "Set dig_gain_sel=4" "In this way the CLD Should be in the MUTE State" Measure__SNR__OUTP1+__OUTP1-
Min
Min Value/%
Typ | 0 | 0 | vdda5v/2 | vdda5v/2 | 10u | vdda5v/2 | 5u | 1.92
Max
Max Value/%
Unit
Pin Name
OUT2+
OUT2+
GND2+ | 0 | 0 | 0 | 0 | 0 | 0 | 0 | 0 | 0 | 0
GND2- | 0 | 0 | 0 | 0 | 0 | 0 | 0 | 0 | 0 | 0
OUT2-
OUT2-
FB2-
VCC2- | 14 | 14 | 14 | 14 | 14 | 14 | 14 | 14 | 14 | 14
VCC1- | 14 | 14 | 14 | 14 | 14 | 14 | 14 | 14 | 14 | 14
FB1-
OUT1-
OUT1-
GND1- | 0 | 0 | 0 | 0 | 0 | 0 | 0 | 0 | 0 | 0
GND1+ | 0 | 0 | 0 | 0 | 0 | 0 | 0 | 0 | 0 | 0
OUT1+
OUT3+
VCC1+ | 14 | 14 | 14 | 14 | 14 | 14 | 14 | 14 | 14 | 14
FB1+
Enable | 4 | 4 | 4 | 4 | 4 | 4 | 4 | 4 | 4 | 4
ADDSEL
Gnd | 0 | 0 | 0 | 0 | 0 | 0 | 0 | 0 | 0 | 0
PGND | 0 | 0 | 0 | 0 | 0 | 0 | 0 | 0 | 0 | 0
VCC | 14 | 14 | 14 | 14 | 14 | 14 | 14 | 14 | 14 | 14
SW
V5VDR | 5.2 | 5.2 | 5.2 | 5.2 | 5.2 | 5.2 | 5.2 | 5.2 | 5.2 | 5.2
CPGnd | 0 | 0 | 0 | 0 | 0 | 0 | 0 | 0 | 0 | 0
V5VCP
CPN
CPP
Vboost | 19.2 | 19.2 | 19.2 | 19.2 | 19.2 | 19.2 | 19.2 | 19.2 | 19.2 | 19.2
FB3+
VCC3+ | 14 | 14 | 14 | 14 | 14 | 14 | 14 | 14 | 14 | 14
OUT3+
OUT3+
GND3+ | 0 | 0 | 0 | 0 | 0 | 0 | 0 | 0 | 0 | 0
GND3- | 0 | 0 | 0 | 0 | 0 | 0 | 0 | 0 | 0 | 0
OUT3-
OUT3-
FB3-
VCC3- | 14 | 14 | 14 | 14 | 14 | 14 | 14 | 14 | 14 | 14
VCC4- | 14 | 14 | 14 | 14 | 14 | 14 | 14 | 14 | 14 | 14
FB4-
OUT4-
OUT4-
GND4- | 0 | 0 | 0 | 0 | 0 | 0 | 0 | 0 | 0 | 0
GND4+ | 0 | 0 | 0 | 0 | 0 | 0 | 0 | 0 | 0 | 0
OUT4+
OUT4+
VCC4+ | 14 | 14 | 14 | 14 | 14 | 14 | 14 | 14 | 14 | 14
FB4+
CD/DIAG | 1.8 | 1.8 | 1.8 | 1.8 | 1.8 | 1.8 | 1.8 | 1.8 | 1.8 | 1.8
I2Cclk
I2CData
I2SData1
I2SData2
I2Sclk
I2Sws
Agnd | 0 | 0 | 0 | 0 | 0 | 0 | 0 | 0 | 0 | 0
AgndCap | 0 | 0 | 0 | 0 | 0 | 0 | 0 | 0 | 0 | 0
A5V
Avdd | 14 | 14 | 14 | 14 | 14 | 14 | 14 | 14 | 14 | 14
HWMute
FB2+
VCC2+ | 14 | 14 | 14 | 14 | 14 | 14 | 14 | 14 | 14 | 14

## Drivers CLD Ch4
Test in Production | YES | YES | YES | YES | YES | YES | YES | YES | YES | YES
Priority | MID | MID | MID | MID | MID | MID | MID | MID | MID | MID
Test Bench Status | NOT VERIFIED | NOT VERIFIED | NOT VERIFIED | NOT VERIFIED | NOT VERIFIED | NOT VERIFIED | NOT VERIFIED | NOT VERIFIED | NOT VERIFIED | NOT VERIFIED
SL.NO | 0 | 0 | 0 | 0 | 0 | 0 | 0 | 0 | 0 | 0
Parameter | Test High-Side RON (side m) CH4 | Test High-Side RON (side p) CH4 | Test Low-Side RON (side m) CH4 | Test Low-Side RON (side p) CH4 | OUTP side bondings integrity CH4 | OUTM side bondings integrity CH4 | VCCP bondings integrity CH4 | VCCM bondings integrity CH4 | GNDP bondings integrity CH4 | GNDM bondings integrity CH4
Instructions | Startup CLD_Ron 0x1A[7:7]_0x1 "Force cld_drv_tm_en_brd_m_ch4=1" 0x1B[7:7]_0x1 "Force cld_drv_hs_on_force_brd_m_ch4=1" 0x1F[3:0]_0x0 "Force rfu_ds_test_sel[3:0]=0000" Force__Current__1A__OUT4- "Sink 1A from pin OUT4-" Measure__Voltage__ENABLE__HVMUTE "Measure the difference ENABLE-HWMUTE" Calculate__RON "(V(ENABLE)-V(HWMUTE))/ISENSE" Remove current | Startup CLD_Ron 0x1A[3:3]_0x1 "Force cld_drv_tm_en_brd_p_ch4=1" 0x1B[3:3]_0x1 "Force cld_drv_hs_on_force_brd_p_ch4=1" 0x1F[3:0]_0x0 "Force rfu_ds_test_sel[3:0]=0000" Force__Current__1A__OUT4+ "Sink 1A from pin OUT4+" Measure__Voltage__ENABLE__HVMUTE "Measure the difference ENABLE-HWMUTE" Calculate__RON "(V(ENABLE)-V(HWMUTE))/ISENSE" Remove current | Startup CLD_Ron 0x1A[7:7]_0x1 "Force cld_drv_tm_en_brd_m_ch4=1" 0x1C[7:7]_0x1 "Force cld_drv_ls_on_force_brd_m_ch4=1" 0x1F[3:0]_0x1 "Force rfu_ds_test_sel[3:0]=0001" Force__Current__-1A__OUT4- "Source 1A from pin OUT4-" Measure__Voltage__ENABLE__HVMUTE "Measure the difference ENABLE-HWMUTE" Calculate__RON "(V(ENABLE)-V(HWMUTE))/ISENSE" Remove current | Startup CLD_Ron 0x1A[3:3]_0x1 "Force cld_drv_tm_en_brd_p_ch4=1" 0x1C[3:3]_0x1 "Force cld_drv_ls_on_force_brd_p_ch4=1" 0x1F[3:0]_0x1 "Force rfu_ds_test_sel[3:0]=0001" Force__Current__-1A__OUT4+ "Source 1A from pin OUT4+" Measure__Voltage__ENABLE__HVMUTE "Measure the difference ENABLE-HWMUTE" Calculate__RON "(V(ENABLE)-V(HWMUTE))/ISENSE" Remove current | Startup CLD_Ron 0x25[0]__0x1 " Force cld_ppart=1" 0x26[0:0]_0x0 "Force value cld_drv_ppart=0" 0x1A[3:3]_0x1 "Force cld_drv_tm_en_brd_p_ch4=1" 0x1B[3:3]_0x1 "Force cld_drv_hs_on_force_brd_p_ch4=1" 0x1F[3:0]_0x0 "Force rfu_ds_test_sel[3:0]=0000" Remove the short between OUT4+_A and OUT4+_B Force__Current__1A__OUT4+_A "Sink 1A from pin OUT4+_A" Measure__Voltage__ OUT4+_A "Measure voltage on OUT4+_A" Force__Current__1A__OUT4+_B "Sink 1A from pin OUT4+_B" Measure__Voltage__ OUT4+_B "Measure voltage on OUT4+_B" Remove current 0x26[1:1]_0x1 "Force cld_drv_hiz=1" 0x25[1:1]_0x1 "Enable force cld_drv_hiz" Force__Voltage__5V__OUT4+_A "Force 5 V on pin OUT4+_A" Measure__Voltage__ HWMUTE "Measure HWMUTE" Force__Voltage__5V__OUT4+_B "Force 5 V on pin OUT4+_B" "Measure HWMUTE" Measure__Voltage__ HWMUTE | Startup CLD_Ron 0x25[0]__0x1 " Force cld_ppart=1" 0x26[0:0]_0x0 "Force value cld_drv_ppart=0" 0x1A[7:7]_0x1 "Force cld_drv_tm_en_brd_m_ch4=1" 0x1B[7:7]_0x1 "Force cld_drv_hs_on_force_brd_m_ch4=1" 0x1F[3:0]_0x0 "Force rfu_ds_test_sel[3:0]=0000" Remove the short between OUT4-_A and OUT4-_B Force__Current__1A__OUT4-_A "Sink 1A from pin OUT4-_A" Measure__Voltage__ OUT4-_A "Measure voltage on OUT4-_A" Force__Current__1A__OUT4-_B "Sink 1A from pin OUT4-_B" Measure__Voltage__ OUT4-_B "Measure voltage on OUT4-_B" Remove current 0x26[1:1]_0x1 "Force cld_drv_hiz=1" 0x25[1:1]_0x1 "Enable force cld_drv_hiz" Force__Voltage__5V__OUT4-_A "Force 5 V on pin OUT4-_A" Measure__Voltage__ HWMUTE "Measure HWMUTE" Force__Voltage__5V__OUT4-_B "Force 5 V on pin OUT4-_B" "Measure HWMUTE" Measure__Voltage__ HWMUTE | Startup CLD_Ron 0x25[0]__0x1 " Force cld_ppart=1" 0x26[0:0]_0x0 "Force value cld_drv_ppart=0" 0x1A[3:3]_0x1 "Force cld_drv_tm_en_brd_p_ch4=1" 0x1B[3:3]_0x1 "Force cld_drv_hs_on_force_brd_p_ch4=1" 0x1F[3:0]_0x0 "Force rfu_ds_test_sel[3:0]=0000" Force__Current__1A__OUT4+ "Sink 1A from pin OUT4+" Measure__Voltage__ OUT4+ "Measure voltage on OUT4+" Remove current 0x26[1:1]_0x1 "Force cld_drv_hiz=1" 0x25[1:1]_0x1 "Enable force cld_drv_hiz" Measure__Voltage__ ENABLE "Measure ENABLE" | Startup CLD_Ron 0x25[0]__0x1 " Force cld_ppart=1" 0x26[0:0]_0x0 "Force value cld_drv_ppart=0" 0x1A[7:7]_0x1 "Force cld_drv_tm_en_brd_m_ch4=1" 0x1B[7:7]_0x1 "Force cld_drv_hs_on_force_brd_m_ch4=1" 0x1F[3:0]_0x0 "Force rfu_ds_test_sel[3:0]=0000" Force__Current__1A__OUT4- "Sink 1A from pin OUT4-" Measure__Voltage__ OUT4- "Measure voltage on OUT4-" Remove current 0x26[1:1]_0x1 "Force cld_drv_hiz=1" 0x25[1:1]_0x1 "Enable force cld_drv_hiz" Measure__Voltage__ ENABLE "Measure ENABLE" | Startup CLD_Ron 0x25[0]__0x1 " Force cld_ppart=1" 0x26[0:0]_0x0 "Force value cld_drv_ppart=0" 0x1A[3:3]_0x1 "Force cld_drv_tm_en_brd_p_ch4=1" 0x1C[3:3]_0x1 "Force cld_drv_ls_on_force_brd_p_ch4=1" 0x1F[3:0]_0x1 "Force rfu_ds_test_sel[3:0]=0001" Force__Current__-1A__5V__OUT4+ "Source 1A from 5V to pin OUT4+" Measure__Voltage__ OUT4+ "Measure voltage on OUT4+" Remove current 0x26[1:1]_0x1 "Force cld_drv_hiz=1" 0x25[1:1]_0x1 "Enable force cld_drv_hiz" Measure__Voltage__ HWMUTE "Measure HWMUTE" | Startup CLD_Ron 0x25[0]__0x1 " Force cld_ppart=1" 0x26[0:0]_0x0 "Force value cld_drv_ppart=0" 0x1A[7:7]_0x1 "Force cld_drv_tm_en_brd_m_ch4=1" 0x1C[7:7]_0x1 "Force cld_drv_ls_on_force_brd_m_ch4=1" 0x1F[3:0]_0x1 "Force rfu_ds_test_sel[3:0]=0001" Force__Current__-1A__5V__OUT4- "Source 1A from 5V to pin OUT4-" Measure__Voltage__ OUT4- "Measure voltage on OUT4-" Remove current 0x26[1:1]_0x1 "Force cld_drv_hiz=1" 0x25[1:1]_0x1 "Enable force cld_drv_hiz" Measure__Voltage__ HWMUTE "Measure HWMUTE"
Min |  |  |  |  | min DS | min DS | min DS | min DS | min DS | min DS
Min Value/% |  |  |  |  | min % | min % | min % | min % | min % | min %
Typ | 45 | 45 | 45 | 45 | 270/5 | 270/5 | 5.2 | 5.2 | 0 | 0
Max |  |  |  |  | Max DS | Max DS | Max DS | Max DS | Max DS | Max DS
Max Value/% |  |  |  |  | max % | max % | max % | max % | max % | max %
Unit | mOhm | mOhm | mOhm | mOhm | mOhm/V | mOhm/V | V | V | V | V
Pin Name
OUT2+
OUT2+
GND2+ | 0 | 0 | 0 | 0 | 0 | 0 | 0 | 0 | 0 | 0
GND2- | 0 | 0 | 0 | 0 | 0 | 0 | 0 | 0 | 0 | 0
OUT2-
OUT2-
FB2-
VCC2- | 5.2 | 5.2 | 5.2 | 5.2 | 5.2 | 5.2 | 5.2 | 5.2 | 5.2 | 5.2
VCC1- | 5.2 | 5.2 | 5.2 | 5.2 | 5.2 | 5.2 | 5.2 | 5.2 | 5.2 | 5.2
FB1-
OUT1-
OUT1-
GND1- | 0 | 0 | 0 | 0 | 0 | 0 | 0 | 0 | 0 | 0
GND1+ | 0 | 0 | 0 | 0 | 0 | 0 | 0 | 0 | 0 | 0
OUT1+
OUT3+
VCC1+ | 5.2 | 5.2 | 5.2 | 5.2 | 5.2 | 5.2 | 5.2 | 5.2 | 5.2 | 5.2
FB1+
Enable | 4 | 4 | 4 | 4 | 4 | 4 | 4 | 4 | 4 | 4
ADDSEL
Gnd | 0 | 0 | 0 | 0 | 0 | 0 | 0 | 0 | 0 | 0
PGND | 0 | 0 | 0 | 0 | 0 | 0 | 0 | 0 | 0 | 0
VCC | 5.2 | 5.2 | 5.2 | 5.2 | 5.2 | 5.2 | 5.2 | 5.2 | 5.2 | 5.2
SW
V5VDR | 5.2 | 5.2 | 5.2 | 5.2 | 5.2 | 5.2 | 5.2 | 5.2 | 5.2 | 5.2
CPGnd | 0 | 0 | 0 | 0 | 0 | 0 | 0 | 0 | 0 | 0
V5VCP
CPN
CPP
Vboost | 10.4 | 10.4 | 10.4 | 10.4 | 10.4 | 10.4 | 10.4 | 10.4 | 10.4 | 10.4
FB3+
VCC3+ | 5.2 | 5.2 | 5.2 | 5.2 | 5.2 | 5.2 | 5.2 | 5.2 | 5.2 | 5.2
OUT3+
OUT3+
GND3+ | 0 | 0 | 0 | 0 | 0 | 0 | 0 | 0 | 0 | 0
GND3- | 0 | 0 | 0 | 0 | 0 | 0 | 0 | 0 | 0 | 0
OUT3-
OUT3-
FB3-
VCC3- | 5.2 | 5.2 | 5.2 | 5.2 | 5.2 | 5.2 | 5.2 | 5.2 | 5.2 | 5.2
VCC4- | 5.2 | 5.2 | 5.2 | 5.2 | 5.2 | 5.2 | 5.2 | 5.2 | 5.2 | 5.2
FB4-
OUT4-
OUT4-
GND4- | 0 | 0 | 0 | 0 | 0 | 0 | 0 | 0 | 0 | 0
GND4+ | 0 | 0 | 0 | 0 | 0 | 0 | 0 | 0 | 0 | 0
OUT4+
OUT4+
VCC4+ | 5.2 | 5.2 | 5.2 | 5.2 | 5.2 | 5.2 | 5.2 | 5.2 | 5.2 | 5.2
FB4+
CD/DIAG | 1.8 | 1.8 | 1.8 | 1.8 | 1.8 | 1.8 | 1.8 | 1.8 | 1.8 | 1.8
I2Cclk
I2CData
I2SData1
I2SData2
I2Sclk
I2Sws
Agnd | 0 | 0 | 0 | 0 | 0 | 0 | 0 | 0 | 0 | 0
AgndCap | 0 | 0 | 0 | 0 | 0 | 0 | 0 | 0 | 0 | 0
A5V
Avdd | 5.2 | 5.2 | 5.2 | 5.2 | 5.2 | 5.2 | 5.2 | 5.2 | 5.2 | 5.2
HWMute
FB2+
VCC2+ | 5.2 | 5.2 | 5.2 | 5.2 | 5.2 | 5.2 | 5.2 | 5.2 | 5.2 | 5.2
[9 empty] | 14 | 14

## OTP
Test in Production | YES | YES
Priority | MID | MID
Test Bench Status | NOT VERIFIED | NOT VERIFIED
SL.NO | 0 | 0
Parameter
Instructions
Min
Min Value/%
Typ
Max
Max Value/%
Unit
Pin Name
OUT2+
OUT2+
GND2+ | 0 | 0
GND2- | 0 | 0
OUT2-
OUT2-
FB2-
VCC2- | 14 | 14
VCC1- | 14 | 14
FB1-
OUT1-
OUT1-
GND1- | 0 | 0
GND1+ | 0 | 0
OUT1+
OUT3+
VCC1+ | 14 | 14
FB1+
Enable | 4 | 4
ADDSEL
Gnd | 0 | 0
PGND | 0 | 0
VCC | 14 | 14
SW
V5VDR | 5.2 | 5.2
CPGnd | 0 | 0
V5VCP
CPN
CPP
Vboost | 19.2 | 19.2
FB3+
VCC3+ | 14 | 14
OUT3+
OUT3+
GND3+ | 0 | 0
GND3- | 0 | 0
OUT3-
OUT3-
FB3-
VCC3- | 14 | 14
VCC4- | 14 | 14
FB4-
OUT4-
OUT4-
GND4- | 0 | 0
GND4+ | 0 | 0
OUT4+
OUT4+
VCC4+ | 14 | 14
FB4+
CD/DIAG | 1.8 | 1.8
I2Cclk
I2CData
I2SData1
I2SData2
I2Sclk
I2Sws
Agnd | 0 | 0
AgndCap | 0 | 0
A5V
Avdd | 14 | 14
HWMute
FB2+
VCC2+ | 14 | 14

## VISENSE_COEFF
I-SENSE GAIN COEFF
rfu_ds_vis_pga_vol_i | Gain | Coeff
0 | 3 | 50/13,7
1 | 4 | 37,5/13,7
2 | 5 | 30/13,7
3 | 6 | 25/13,7
4 | 7 | 21,43/13,7
5 | 8 | 18,75/13,7
6 | 9 | 16,67/13,7
7 | 10 | 15/13,7

## Foglio2 (hidden)
| VERIFIED | YES
MID | NOT VERIFIED | NO
LOW | ON GOING